## Formatted Data
|  |  |  | Raw Flow | [15 empty] | Chemical Addition |  |  |  | Filter Backwash |  | Filter 1 |  | Filter 2 |  | Filter 3 |  | Fluoride | Lime | Actiflo 1 |  |  | Actiflo 2 |  |  | Actiflo Eff | Post Disinfection |  | Treated Water | [39 empty] | Distribution Water
Year | Month | Day | Date | [Raw] Flow [m3/d] | [Raw] PTTW Limit [m3/d] | [Raw] Alkalinity as CaCO3 [mg/L] | [Raw] Tubidity [NTU] | [Raw] Colour [TCU] | [Raw] DOC [mg/L] | [Raw] TOC [mg/L] | [Raw] UV Absorbance [1/cm] | [Raw] Fluoride [mg/L] | [Raw] Fe [mg/L] | [Raw] Mn [mg/L] | [Raw] pH (OL DAY MEAN) [-] | [Raw] Temperature [°C] | [Raw] TAN [mg/L] | [Raw] TC [cfu/100mL] | [Raw] E.Coli [cfu/100mL] | [Chem] Coagulant Used [L] | [Chem] Coagulant Dosage [mg/L] | [Chem] Polymer Used [kg] | [Chem] Polymer Dosage [mg/L] | [FBW] Volume [m3] | [FBW] TSS [mg/L] | [Filt1] Flow [m3/d] | [Filt1] Turbidity [NTU] | [Filt2] Flow [m3/d] | [Filt2] Turbidity [NTU] | [Filt3] Flow [m3/d] | [Filt3] Turbidity [NTU] | [F] Hydrofluosilic Acid Used [kg] | [Lime] Hydrated Lime Addition [kg] | [Act1] Flow [m3/d] | [Act1] pH [-] | [Act1] Turbidity [NTU] | [Act2] Flow [m3/d] | [Act2] pH [-] | [Act2] Turbidity [NTU] | [ActEff] TSS [mg/L] | [PosD] Cl Dosage [mg/L] | [PosD] Cl Used [kg] | [TW] Flow [m3/d] | [TW] Alkalinity as CaCO3 [mg/L] | [TW] Cl Residual: Free [mg/L] | [TW] pH [-] | [TW] Temperature [°C] | [TW] Contact Time [min] | [TW] CT Value Required [mg/L*min] | [TW] CT Value Calculated [mg/L*min] | [TW] Al [ug/L] | [TW] Al Dissolved [ug/L] | [TW] Sb [ug/L] | [TW] As [ug/L] | [TW] Ba [ug/L] | [TW] Benzene [ug/L] | [TW] B [ug/L] | [TW] Cd [ug/L] | [TW] Cr [ug/L] | [TW] Colour [TCU] | [TW] Conductivity [uS/cm] | [TW] Dichloromethane [ug/L] | [TW] DOC [mg/L] | [TW] E.Coli [cfu/100mL] | [TW] Fluoride [mg/L] | [TW] HPC [cfu/100mL] | [TW] Fe [mg/L] | [TW] Mn [mg/L] | [TW] Hg [mg/L] | [TW] NO3 + NO2 [mg/L] | [TW] NO3 [mg/L] | [TW] NO2 [mg/L] | [TW] PCB [ug/L] | [TW] Se [ug/L] | [TW] TC [cfu/100mL] | [TW] TDS [mg/L] | [TW] Total Hardness as CaCO3 [mg/L] | [TW] TOC [mg/L] | [TW] Bromodichloromethane [ug/L] | [TW] Bromoform [ug/L] | [TW] Dibromochloromethane [ug/L] | [TW] Chloroform [ug/L] | [TW] THM [ug/L] | [TW] Turbidity [NTU] | [TW] Uranium [ug/L] | [DW] Bromodichloromethane [ug/L] | [DW] Bromoform [ug/L] | [DW] Dibromochloromethane [ug/L] | [DW] Chloroform [ug/L] | [DW] Cl Residual: Free [mg/L] | [DW] E.Coli [cfu/100mL] | [DW] HAA Total [ug/L] | [DW] HPC [cfu/100mL] | [DW] TC [cfu/100mL] | [DW] Total THM [ug/L]
2017 | Jan | Sun | 2017-01-01 | 3829 | 18184 | [9 empty] | 7.4 | 2 |  |  |  | 251 | 65.55 | 0.33 |  |  |  |  | 0.05 | 1073 | 0.06 | 1117 | 0.05 | 5.8 | 0 | 1914 | 6.8 | 0.89 | 1915 | 6.8 | 1.03 |  | 2.87 | 11 | 3466 |  | 1.34 |  |  | 1384.4771 |  | 927.5997 | [39 empty] | 1.07
2017 | Jan | Mon | 2017-01-02 | 3465 | 18184 | [9 empty] | 7.3 | 2.1 |  |  |  | 227 | 65.51 | 0.29 |  |  |  |  | 0.04 | 1091 | 0.05 | 982 | 0.05 | 5.9 | 0 | 1732 | 6.8 | 1 | 1733 | 6.8 | 1.11 |  | 3.75 | 13 | 3202 |  | 1.38 |  |  | 1279.0236 |  | 882.5263 | [39 empty] | 1.13
2017 | Jan | Tue | 2017-01-03 | 2656 | 18184 |  | 2.1 | [7 empty] | 7.4 | 2.1 |  |  |  | 174 | 65.54 | 0.24 |  |  |  |  | 0.08 | 842 | 0.05 | 743 | 0.04 | 4.5 | 0 | 1328 | 6.8 | 1.2 | 1328 | 6.8 | 1.2 |  | 4.14 | 11 | 2379 |  | 1.48 | 6.88 | 3.3 | 950.2802 | 30.5076 | 703.2073 |  | 0.04 | [31 empty] | 0.6 | [5 empty] | 1.14
2017 | Jan | Wed | 2017-01-04 | 3589 | 18184 | 69 |  | 7 | 6.3 |  |  | 0.1 | 0.07 | 0.01 | 7.4 | 2 |  | 32 | 5 | 235 | 65.48 | 0.32 |  |  | 9 |  | 0.06 | 1144 | 0.04 | 1013 | 0.04 | 5.8 | 160 | 1794 | 6.8 | 1.14 | 1795 | 6.8 | 1.15 |  | 3.06 | 11 | 3311 | 63 | 1.52 |  |  | 1322.5631 |  | 1005.148 | 30 | [8 empty] | 2 | 223 |  | 3.3 | 0 | 0.3 | 2 | 0 | 0 |  | 0.3 | 0.2 | 0.1 |  |  | 0 |  | 92 | [12 empty] | 1.08 | 0 |  | 2 | 0
2017 | Jan | Thu | 2017-01-05 | 2927 | 18184 |  | 4.26 | [7 empty] | 7.4 | 2.2 |  |  |  | 192 | 65.6 | 0.29 |  |  |  |  | 0.05 | 956 | 0.04 | 709 | 0.06 | 4.2 | 0 | 1462 | 6.9 | 1 | 1465 | 6.9 | 1.1 | 23 | 2.39 | 7 | 2631 |  | 1.49 | 7.7 | 1.3 | 1050.9404 | 47.3696 | 782.9506 |  | 0.04 | [31 empty] | 0.57 | [5 empty] | 1.2
2017 | Jan | Fri | 2017-01-06 | 3444 | 18184 | [9 empty] | 7.5 | 1.8 |  |  |  | 225 | 65.33 | 0.28 |  |  |  |  | 0.05 | 975 | 0.06 | 1006 | 0.06 | 5.5 | 100 | 1722 | 6.9 | 0.95 | 1722 | 6.9 | 1.06 |  | 2.61 | 9 | 3127 |  | 1.5 |  |  | 1249.0652 |  | 936.7989 | [39 empty] | 1.14
2017 | Jan | Sat | 2017-01-07 | 4128 | 18184 | [9 empty] | 7.4 | 1.9 |  |  |  | 270 | 65.41 | 0.33 |  |  |  |  | 0.07 | 1318 | 0.06 | 1209 | 0.05 | 6.5 | 0 | 2063 | 6.9 | 0.91 | 2065 | 6.9 | 1.03 |  | 2.66 | 11 | 3764 |  | 1.48 |  |  | 1503.5118 |  | 1112.5987 | [39 empty] | 1.23
2017 | Jan | Sun | 2017-01-08 | 2044 | 18184 | [9 empty] | 7.3 | 2.1 |  |  |  | 134 | 65.56 | 0.21 |  |  |  |  | 0.06 | 640 | 0.05 | 585 | 0.05 | 2.9 | 0 | 1022 | 6.9 | 0.91 | 1022 | 6.9 | 1.02 |  | 2.94 | 6 | 1898 |  | 1.53 |  |  | 758.147 |  | 579.9825 | [39 empty] | 1.24
2017 | Jan | Mon | 2017-01-09 | 3837 | 18184 |  | 4.12 | [7 empty] | 7.4 | 1.7 |  |  |  | 251 | 65.43 | 0.35 |  |  |  |  | 0.05 | 1224 | 0.04 | 983 | 0.07 | 7.1 | 0 | 1918 | 6.8 | 0.96 | 1919 | 6.9 | 1 |  | 3.13 | 12 | 3492 |  | 1.49 | 7.2 | 1.3 | 1394.8627 | 39.3714 | 1039.1727 |  | 0.05 | [31 empty] | 0.18 | [5 empty] | 1.25
2017 | Jan | Tue | 2017-01-10 | 4167 | 18184 | [9 empty] | 7.3 | 2 |  | 108 | 6 | 273 | 65.51 | 0.36 |  |  |  |  | 0.04 | 1194 | 0.07 | 1206 | 0.05 | 6.7 | 0 | 2083 | 6.8 | 1.05 | 2084 | 6.8 | 1.07 |  | 3.84 | 16 | 3801 |  | 1.44 |  |  | 1518.2913 |  | 1093.1697 | [13 empty] | 0 | 0.5 | 2 |  |  |  | 0.4 | 0.3 | 0.1 |  |  | 0 |  |  |  | 2.6 | 0.1 | 0.1 | 32.4 | 35 |  |  | 4.9 | 0.1 | 0.1 | 57.2 | 1.3 | 0 |  | 2 | 0 | 62
2017 | Jan | Wed | 2017-01-11 | 2193 | 18184 |  | 4.16 | [7 empty] | 7.3 | 2.3 |  |  |  | 144 | 65.66 | 0.19 |  |  |  |  | 0.06 | 718 | 0.06 | 647 | 0.05 | 3.6 | 100 | 1096 | 6.8 | 1.02 | 1097 | 6.8 | 1.01 |  | 3.19 | 7 | 1968 |  | 1.39 | 7.34 | 1.6 | 786.1082 | 40.1263 | 546.3452 |  | 0.04 | [31 empty] | 0.68 | [5 empty] | 1.33
2017 | Jan | Thu | 2017-01-12 | 3799 | 18184 | [9 empty] | 7.4 | 2.1 |  |  |  | 249 | 65.53 | 0.3 |  |  |  |  | 0.06 | 1221 | 0.05 | 954 | 0.06 | 5.9 | 0 | 1899 | 6.8 | 1.04 | 1900 | 6.8 | 1.01 |  | 3.16 | 12 | 3455 |  | 1.42 |  |  | 1380.0832 |  | 979.8591 | [39 empty] | 1.27
2017 | Jan | Fri | 2017-01-13 | 3824 | 18184 | [9 empty] | 7.3 | 1.9 |  |  |  | 250 | 65.38 | 0.34 |  |  |  |  | 0.05 | 1198 | 0.05 | 1085 | 0.07 | 6.1 | 140 | 1911 | 6.8 | 0.96 | 1913 | 6.8 | 1.28 |  | 3.14 | 12 | 3541 |  | 1.42 |  |  | 1414.4355 |  | 1004.2492 | [39 empty] | 1.29
2017 | Jan | Sat | 2017-01-14 | 2293 | 18184 | [9 empty] | 7.2 | 1.3 |  |  |  | 150 | 65.42 | 0.22 |  |  |  |  | 0.05 | 598 | 0.06 | 679 | 0.05 | 3.7 | 0 | 1146 | 6.9 | 0.9 | 1147 | 6.9 | 1.01 |  | 3.92 | 9 | 2052 |  | 1.45 |  |  | 819.6616 |  | 594.2546 | [39 empty] | 1.32
2017 | Jan | Sun | 2017-01-15 | 3876 | 18184 | [9 empty] | 7.3 | 1.1 |  |  |  | 254 | 65.53 | 0.37 |  |  |  |  | 0.08 | 1239 | 0.06 | 1134 | 0.05 | 6.2 | 0 | 1938 | 6.9 | 0.87 | 1938 | 6.9 | 0.95 |  | 3.1 | 12 | 3527 |  | 1.42 |  |  | 1408.8433 |  | 1000.2787 | [39 empty] | 1.28
2017 | Jan | Mon | 2017-01-16 | 3596 | 18184 | [9 empty] | 7.3 | 1.2 |  |  |  | 236 | 65.63 | 0.3 |  |  |  |  | 0.06 | 1146 | 0.05 | 907 | 0.05 | 6.2 | 0 | 1798 | 6.9 | 0.87 | 1798 | 6.9 | 0.97 |  | 3.06 | 11 | 3257 |  | 1.46 |  |  | 1300.9931 |  | 949.7249 | [39 empty] | 1.39
2017 | Jan | Tue | 2017-01-17 | 4078 | 18184 | [9 empty] | 7.3 | 1.2 |  | 24 | 9 | 267 | 65.47 | 0.36 |  |  |  |  | 0.05 | 1155 | 0.06 | 1192 | 0.05 | 6.6 | 0 | 2038 | 6.9 | 0.88 | 2040 | 6.9 | 1.05 |  | 2.94 | 12 | 3710 |  | 1.62 |  |  | 1481.9417 |  | 1200.3728 | [13 empty] | 0 |  | 2 | [8 empty] | 0 | [14 empty] | 1.36 | 0 |  | 2 | 0
2017 | Jan | Wed | 2017-01-18 | 2410 | 18184 |  | 5.78 | [7 empty] | 7.2 | 1.2 |  |  |  | 158 | 65.56 | 0.22 |  |  |  |  | 0.08 | 754 | 0.07 | 684 | 0.04 | 3.8 | 100 | 1207 | 6.8 | 1.12 | 1203 | 6.9 | 1.18 |  | 2.9 | 7 | 2139 |  | 1.61 | 7.03 | 1.5 | 854.4133 | 37.0016 | 687.8027 |  | 0.05 | [31 empty] | 0.2 | [5 empty] | 1.29
2017 | Jan | Thu | 2017-01-19 | 3628 | 18184 | [9 empty] | 7.3 | 1.1 |  |  |  | 237 | 65.32 | 0.31 |  |  |  |  | 0.06 | 1082 | 0.05 | 978 | 0.04 | 5.4 | 0 | 1814 | 6.8 | 0.92 | 1814 | 6.9 | 1.11 |  | 2.48 | 9 | 3197 |  | 1.48 |  |  | 1277.0264 |  | 944.9995 | [39 empty] | 1.25
2017 | Jan | Fri | 2017-01-20 | 3554 | 18184 |  | 5.75 | [7 empty] | 7.3 | 1.2 |  |  |  | 233 | 65.56 | 0.27 |  |  |  |  | 0.05 | 1121 | 0.05 | 908 | 0.07 | 5.8 | 120 | 1777 | 6.8 | 0.97 | 1777 | 6.9 | 1.05 |  | 2.53 | 9 | 3207 |  | 1.46 | 7.34 | 1.7 | 1281.0208 | 40.1814 | 935.1452 |  | 0.05 | [31 empty] | 0.48 | [5 empty] | 1.18
2017 | Jan | Sat | 2017-01-21 | 3987 | 18184 | [9 empty] | 7.3 | 1.3 |  |  |  | 261 | 65.46 | 0.34 |  |  |  |  | 0.04 | 1123 | 0.06 | 1152 | 0.05 | 6.6 | 0 | 1993 | 6.8 | 0.91 | 1994 | 6.9 | 1.03 |  | 3.01 | 12 | 3607 |  | 1.48 |  |  | 1440.7989 |  | 1066.1912 | [39 empty] | 1.13
2017 | Jan | Sun | 2017-01-22 | 2823 | 18184 | [9 empty] | 7.19 | 1.36 |  |  |  | 185 | 65.53 | 0.26 |  |  |  |  | 0.06 | 906 | 0.06 | 823 | 0.04 | 4.2 | 0 | 1411 | 6.8 | 0.9 | 1412 | 6.9 | 0.95 |  | 2.83 | 8 | 2534 |  | 1.5 |  |  | 1012.1942 |  | 759.1456 | [39 empty] | 1.18
2017 | Jan | Mon | 2017-01-23 | 2887 | 18184 |  | 4.48 | [7 empty] | 7.3 | 1.34 |  |  |  | 189 | 65.46 | 0.27 |  | 0 |  | 5514 | 0.05 | 897 | 0.05 | 814 | 0.04 | 4.9 | 0 | 1443 | 6.9 | 0.94 | 1444 | 6.9 | 1.02 |  | 2.42 | 7 | 2655 |  | 1.57 | 7.4 | 1.6 | 1060.527 | 41.9091 | 832.5137 |  | 0.05 | [31 empty] | 0.23 | [5 empty] | 1.17
2017 | Jan | Tue | 2017-01-24 | 4069 | 18184 | [9 empty] | 7.37 | 1.09 |  | 300 | 50 | 266 | 65.36 | 0.36 |  | 32767 |  | 5597 | 0.05 | 1289 | 0.05 | 1035 | 0.07 | 6.2 | 100 | 2034 | 6.9 | 0.91 | 2035 | 6.9 | 0.98 |  | 2.95 | 12 | 3681 |  | 1.5 |  |  | 1470.3578 |  | 1102.7684 | [13 empty] | 0 |  | 2 | [8 empty] | 0 | [14 empty] | 1.2 | 0 |  | 2 | 0
2017 | Jan | Wed | 2017-01-25 | 2693 | 18184 | [9 empty] | 7.35 | 1.26 |  |  |  | 176 | 65.35 | 0.22 |  | 32767 |  | 5486 | 0.05 | 713 | 0.07 | 785 | 0.06 | 4.5 | 0 | 1346 | 6.9 | 0.88 | 1347 | 6.9 | 0.95 |  | 3.71 | 10 | 2397 |  | 1.4 |  |  | 957.4702 |  | 670.2291 | [39 empty] | 1.19
2017 | Jan | Thu | 2017-01-26 | 3931 | 18184 |  | 4.04 | [7 empty] | 7.49 | 1.05 |  |  |  | 257 | 65.39 | 0.39 |  |  |  |  | 0.1 | 1251 | 0.06 | 1145 | 0.05 | 6.2 | 0 | 1965 | 6.9 | 0.89 | 1966 | 6.9 | 0.91 |  | 2.8 | 11 | 3566 |  | 1.6 | 7.32 | 2.1 | 1424.4216 | 39.4471 | 1139.5373 |  | 0.05 | [31 empty] | 0.24 | [5 empty] | 1.26
2017 | Jan | Fri | 2017-01-27 | 4060 | 18184 | [9 empty] | 7.34 | 1.27 |  |  |  | 266 | 65.52 | 0.34 |  | 32767 |  |  | 0.02 | 1285 | 0.02 | 1034 | 0.06 | 6.6 | 140 | 2030 | 6.9 | 0.85 | 2030 | 6.9 | 0.79 |  | 3.2 | 13 | 3672 |  | 1.69 |  |  | 1466.7628 |  | 1239.4146 | [39 empty] | 1.36
2017 | Jan | Sat | 2017-01-28 | 2080 | 18184 | [9 empty] | 7.29 | 1.27 |  |  |  | 136 | 65.35 | 0.16 |  |  |  | 5648 | 0.01 | 645 | 0.01 | 592 | 0.07 | 3.3 | 0 | 1040 | 6.9 | 1.01 | 1040 | 6.9 | 0.81 |  | 3.84 | 8 | 1917 |  | 1.79 |  |  | 765.7365 |  | 685.3341 | [39 empty] | 1.44
2017 | Jan | Sun | 2017-01-29 | 3907 | 18184 | [9 empty] | 7.44 | 1.12 |  |  |  | 256 | 65.52 | 0.31 |  |  |  |  | 0.02 | 1104 | 0.02 | 1128 | 0.06 | 6.2 | 0 | 1954 | 7 | 0.93 | 1953 | 6.9 | 0.81 |  | 1.59 | 6.2 | 3528 |  | 1.8 |  |  | 1409.2427 |  | 1268.3184 | [39 empty] | 1.41
2017 | Jan | Mon | 2017-01-30 | 4312 | 18184 |  | 4.52 | [7 empty] | 7.46 | 1.03 |  |  |  | 283 | 65.63 | 0.38 |  | 32767 |  |  | 0.02 | 1362 | 0.02 | 1254 | 0.05 | 6.6 | 0 | 2156 | 6.9 | 0.8 | 2156 | 6.9 | 0.8 |  | 3.25 | 14 | 3903 |  | 1.74 | 7.27 | 2.1 | 1559.0347 | 39.3744 | 1356.3602 |  | 0.05 | [31 empty] | 0.16 | [5 empty] | 1.49
2017 | Jan | Tue | 2017-01-31 | 2832 | 18184 | [9 empty] | 7.39 | 1.13 |  | 24 | 13 | 178 | 62.85 | 0.29 |  |  |  | 1899 | 0.01 | 873 | 0.02 | 737 | 0.07 | 5 | 0 | 1416 | 6.9 | 0.98 | 1416 | 6.9 | 0.81 |  | 3.88 | 11 | 2530 |  | 1.73 |  |  | 1010.5964 |  | 874.1659 |  |  | 0.1 | 0.2 | 29 | 0.5 | 7 | 0.02 | 2 |  |  | 0.3 |  | 0 |  | 2 |  |  | 0.02 |  |  |  | 0.05 | 1 | 0 | [9 empty] | 0.05 |  |  |  |  | 1.49 | 0 |  | 2 | 0
2017 | Feb | Wed | 2017-02-01 | 2822 | 18184 |  | 6.97 | [7 empty] | 7.33 | 1.17 |  |  |  | 168 | 59.53 | 0.25 |  | 21 |  | 5729 | 0.01 | 873 | 0.01 | 808 | 0.08 | 4.55 | 0 | 1411 | 6.98 | 0.82 | 1411 | 6.96 | 0.76 |  | 4.25 | 12 | 2601 |  | 1.66 | 7.26 | 2 | 1038.957 | 39.1297 | 862.3343 |  | 0.05 | [31 empty] | 0.13 | [5 empty] | 1.4
2017 | Feb | Thu | 2017-02-02 | 3620 | 18184 | [9 empty] | 7.42 | 1.05 |  |  |  | 217 | 59.94 | 0.29 |  | 32767 |  | 5896 | 0.02 | 954 | 0.02 | 1003 | 0.07 | 5.4 | 0 | 1810 | 6.96 | 0.92 | 1810 | 6.95 | 0.89 |  | 2.21 | 8 | 3021 |  | 1.54 |  |  | 1206.724 |  | 929.1775 | [39 empty] | 1.44
2017 | Feb | Fri | 2017-02-03 | 3651 | 18184 | [9 empty] | 7.36 | 1.05 |  |  |  | 218 | 59.71 | 0.32 |  | 5 |  | 5550 | 0.03 | 1118 | 0.02 | 1032 | 0.06 | 5.8 | 180 | 1826 | 6.94 | 0.88 | 1825 | 6.93 | 0.8 |  | 2.74 | 10 | 3354 |  | 1.59 |  |  | 1339.7393 |  | 1065.0927 | [39 empty] | 1.28
2017 | Feb | Sat | 2017-02-04 | 4391 | 18184 | [9 empty] | 7.34 | 1.13 |  |  |  | 262 | 59.67 | 0.41 |  | 32767 |  | 5566 | 0.02 | 1370 | 0.02 | 1130 | 0.08 | 7.4 | 0 | 2195 | 6.94 | 0.88 | 2196 | 6.93 | 0.76 |  | 2.73 | 12 | 3976 |  | 1.64 |  |  | 1588.1942 |  | 1302.3192 | [39 empty] | 1.34
2017 | Feb | Sun | 2017-02-05 | 2257 | 18184 | [9 empty] | 7.26 | 1.21 |  |  |  | 134 | 59.4 | 0.21 |  | 32767 |  | 5588 | 0.01 | 574 | 0.01 | 668 | 0.07 | 3.3 | 0 | 1128 | 6.92 | 0.84 | 1129 | 6.92 | 0.76 |  | 3.1 | 7 | 2011 |  | 1.68 |  |  | 803.2843 |  | 674.7588 | [39 empty] | 1.27
2017 | Feb | Mon | 2017-02-06 | 3480 | 18184 |  | 2.1 | [7 empty] | 7.35 | 1.02 |  |  |  | 208 | 59.77 | 0.27 |  | 32767 |  | 6805 | 0.02 | 1091 | 0.02 | 1017 | 0.06 | 5.8 | 0 | 1739 | 6.92 | 0.9 | 1741 | 6.92 | 0.76 |  | 2.87 | 10 | 3137 |  | 1.66 | 7.3 | 2 | 1253.0596 | 39.7101 | 1040.0395 |  | 0.05 | [31 empty] | 0.2 | [5 empty] | 1.4
2017 | Feb | Tue | 2017-02-07 | 3402 | 18184 | [9 empty] | 7.42 | 0.98 |  | 18 | 7 | 203 | 59.67 | 0.27 |  | 9 |  | 5601 | 0.02 | 1034 | 0.02 | 950 | 0.06 | 5 | 0 | 1701 | 6.9 | 0.9 | 1701 | 6.91 | 0.79 |  | 3.53 | 12 | 3084 |  | 1.6 |  |  | 1231.889 |  | 985.5112 | [13 empty] | 0 |  | 2 | [8 empty] | 0 | [14 empty] | 1.27 | 0 |  | 2 | 0
2017 | Feb | Wed | 2017-02-08 | 3823 | 18184 | [9 empty] | 7.36 | 1.07 |  |  |  | 228 | 59.64 | 0.32 |  | 32767 | 25 | 5459 | 0.02 | 1211 | 0.02 | 934 | 0.08 | 2.9 | 0 | 1912 | 6.9 | 0.76 | 1911 | 6.91 | 0.77 |  | 2.09 | 8 | 3448 |  | 1.53 |  |  | 1377.2871 |  | 1053.6246 | [39 empty] | 1.12
2017 | Feb | Thu | 2017-02-09 | 3872 | 18184 |  | 5.35 | [7 empty] | 7.28 | 1.13 |  |  |  | 231 | 59.66 | 0.38 |  | 32767 |  | 5562 | 0.02 | 1082 | 0.03 | 1124 | 0.07 | 5.8 | 0 | 1936 | 6.9 | 0.78 | 1936 | 6.91 | 0.79 | 22 | 2.58 | 10 | 3496 |  | 1.48 | 7.24 | 2 | 1396.4605 | 38.0258 | 1033.3807 |  | 0.05 | [31 empty] | 0.25 | [5 empty] | 1.14
2017 | Feb | Fri | 2017-02-10 | 2320 | 18184 | [9 empty] | 7.29 | 1.09 |  |  |  | 139 | 59.91 | 0.2 |  | 32767 |  | 2125 | 0.02 | 717 | 0.01 | 650 | 0.06 | 4.1 | 140 | 1160 | 6.89 | 1.74 | 1160 | 6.9 | 0.84 |  | 3.88 | 9 | 2065 |  | 1.48 |  |  | 824.8544 |  | 610.3922 | [39 empty] | 1.05
2017 | Feb | Sat | 2017-02-11 | 3517 | 18184 | [9 empty] | 7.33 | 1 |  |  |  | 210 | 59.71 | 0.31 |  | 18 |  | 5612 | 0.02 | 1085 | 0.02 | 993 | 0.06 | 5.8 | 0 | 1758 | 6.89 | 0.86 | 1759 | 6.89 | 0.81 |  | 2.27 | 8 | 3222 |  | 1.44 |  |  | 1287.0125 |  | 926.649 | [39 empty] | 1.05
2017 | Feb | Sun | 2017-02-12 | 3748 | 18184 | [9 empty] | 7.31 | 1 |  |  |  | 223 | 59.5 | 0.37 |  | 32767 |  | 5473 | 0.02 | 1070 | 0.02 | 978 | 0.09 | 5.8 | 0 | 1874 | 6.88 | 0.88 | 1874 | 6.89 | 0.73 |  | 2.93 | 11 | 3324 |  | 1.5 |  |  | 1327.7559 |  | 995.8169 | [39 empty] | 0.99
2017 | Feb | Mon | 2017-02-13 | 3779 | 18184 | [9 empty] | 7.29 | 1.24 |  |  |  | 225 | 59.54 | 0.35 |  | 32767 |  | 5875 | 0.02 | 1198 | 0.02 | 1099 | 0.06 | 5.8 | 0 | 1889 | 6.9 | 0.76 | 1890 | 6.9 | 0.79 |  | 2.38 | 9 | 3413 |  | 1.52 |  |  | 1363.3065 |  | 1036.113 | [39 empty] | 1.04
2017 | Feb | Tue | 2017-02-14 | 2825 | 18184 |  | 5.53 | [7 empty] | 7.26 | 1.58 |  | 26 | 3 | 168 | 59.47 | 0.26 |  | 18 |  | 5536 | 0.02 | 873 | 0.01 | 801 | 0.06 | 5 | 0 | 1413 | 6.9 | 0.54 | 1412 | 6.9 | 0.79 |  | 3.54 | 10 | 2596 |  | 1.49 | 7.09 | 2.1 | 1036.9598 | 35.7863 | 772.535 |  | 0.05 | [11 empty] | 0 |  | 2 | [8 empty] | 0 | [8 empty] | 0.14 | [5 empty] | 1.2 | 0 |  | 2 | 0
2017 | Feb | Wed | 2017-02-15 | 3682 | 18184 | [9 empty] | 7.31 | 1.55 |  |  |  | 219 | 59.48 | 0.29 |  | 32767 |  | 5428 | 0.02 | 1165 | 0.02 | 925 | 0.06 | 5.8 | 0 | 1841 | 6.9 | 0.59 | 1841 | 6.9 | 0.78 |  | 2.17 | 8 | 3319 |  | 1.45 |  |  | 1325.7587 |  | 961.175 | [39 empty] | 1.12
2017 | Feb | Thu | 2017-02-16 | 3974 | 18184 | [9 empty] | 7.26 | 1.58 |  |  |  | 233 | 58.63 | 0.32 |  | 32767 |  | 5675 | 0.02 | 1117 | 0.02 | 1152 | 0.07 | 6.2 | 200 | 1987 | 6.9 | 0.56 | 1987 | 6.9 | 0.78 |  | 2.26 | 9 | 3590 |  | 1.44 |  |  | 1434.0083 |  | 1032.486 | [39 empty] | 1.09
2017 | Feb | Fri | 2017-02-17 | 2980 | 18184 |  | 5.58 | [7 empty] | 7.23 | 1.56 |  |  |  | 174 | 58.39 | 0.27 |  | 32767 |  | 1739 | 0.02 | 925 | 0.02 | 842 | 0.06 | 5 | 0 | 1489 | 6.9 | 0.54 | 1491 | 6.9 | 0.84 |  | 3.36 | 10 | 2671 |  | 1.44 | 7.19 | 2.1 | 1066.9182 | 36.9037 | 768.1811 |  | 0.04 | [31 empty] | 0.23 | [5 empty] | 1.16
2017 | Feb | Sat | 2017-02-18 | 2730 | 18184 | [9 empty] | 7.27 | 1.72 |  |  |  | 163 | 59.71 | 0.25 |  | 0 |  | 5625 | 0.01 | 850 | 0.01 | 774 | 0.05 | 4.6 | 0 | 1365 | 6.9 | 0.51 | 1365 | 6.9 | 0.71 |  | 2.2 | 6 | 2516 |  | 1.37 |  |  | 1005.0042 |  | 688.4279 | [39 empty] | 1.05
2017 | Feb | Sun | 2017-02-19 | 3877 | 18184 | [9 empty] | 7.33 | 1.65 |  |  |  | 231 | 59.58 | 0.36 |  | 32767 |  | 5460 | 0.02 | 1231 | 0.02 | 975 | 0.07 | 5.8 | 0 | 1938 | 6.9 | 0.64 | 1939 | 6.9 | 0.68 |  | 2.32 | 9 | 3500 |  | 1.37 |  |  | 1398.0583 |  | 957.6699 | [39 empty] | 1.06
2017 | Feb | Mon | 2017-02-20 | 4130 | 18184 | [9 empty] | 7.3 | 1.72 | 0.03 |  |  | 246 | 59.56 | 0.36 |  | 32767 |  | 5533 | 0.02 | 1166 | 0.02 | 1188 | 0.07 | 6.6 | 0 | 2065 | 6.9 | 0.76 | 2065 | 6.9 | 0.68 |  | 3.87 | 16 | 3725 |  | 1.45 |  |  | 1487.9334 |  | 1078.7517 | [39 empty] | 1.06
2017 | Feb | Tue | 2017-02-21 | 3212 | 18184 | 73 |  | 7 | 6.1 |  |  | 0.1 | 0.09 | 0.01 | 7.35 | 1.69 | 0.03 | 66 | 27 | 192 | 59.78 | 0.28 |  | 32767 |  | 2376 | 0.02 | 1021 | 0.02 | 929 | 0.06 | 5.4 | 0 | 1605 | 6.9 | 0.82 | 1607 | 6.9 | 0.69 |  | 4.67 | 15 | 2875 | 63 | 1.64 |  |  | 1148.405 |  | 941.6921 | 40 | [8 empty] | 2 | 215 |  | 3.7 | 0 | 0.3 | 2 | 0 | 0 |  | 0.3 | 0.2 | 0.1 |  |  | 0 | 140 | 81 | [12 empty] | 1.27 | 0 |  | 2 | 0
2017 | Feb | Wed | 2017-02-22 | 2381 | 18184 |  | 4.9 | [7 empty] | 7.34 | 1.87 | 0.01 |  |  | 142 | 59.61 | 0.23 |  | 0 |  | 2012 | 0.01 | 736 | 0.01 | 666 | 0.06 | 3.7 | 0 | 1190 | 6.9 | 0.72 | 1191 | 6.9 | 0.68 |  | 6.72 | 16 | 2174 |  | 1.55 | 7.23 | 3 | 868.3939 | 35.6606 | 673.0053 |  | 0.05 | [31 empty] | 0.22 | [5 empty] | 1.35
2017 | Feb | Thu | 2017-02-23 | 3837 | 18184 | [9 empty] | 7.5 | 1.68 | 0.02 |  |  | 229 | 59.68 | 0.32 |  | 32767 |  | 5819 | 0.02 | 1188 | 0.02 | 1018 | 0.08 | 6.2 | 200 | 1919 | 6.9 | 0.78 | 1918 | 6.9 | 0.74 |  | 4.69 | 18 | 3453 |  | 1.49 |  |  | 1379.2843 |  | 1027.5668 | [39 empty] | 1.34
2017 | Feb | Fri | 2017-02-24 | 3329 | 18184 |  | 34.5 | [7 empty] | 7.38 | 1.88 | 0.16 |  |  | 277 | 83.23 | 0.5 |  | 32767 |  | 5622 | 0.03 | 908 | 0.04 | 953 | 0.11 | 5 | 0 | 1668 | 6.9 | 1.88 | 1661 | 6.9 | 2.06 |  | 5.11 | 17 | 2962 |  | 1.43 | 7.3 | 3.2 | 1183.1567 | 35.5812 | 845.9571 | [33 empty] | 0.17 | [5 empty] | 1.34
2017 | Feb | Sat | 2017-02-25 | 3979 | 18184 |  | 34.6 | [7 empty] | 7.39 | 2.02 | 0.11 |  |  | 384 | 96.53 | 0.81 |  | 0 |  | 5632 | 0.04 | 1228 | 0.05 | 1115 | 0.12 | 6.6 | 0 | 1990 | 6.9 | 1.84 | 1989 | 6.9 | 2.05 |  | 5.28 | 21 | 3635 |  | 1.44 | 7.21 | 2.9 | 1451.9834 | 35.1867 | 1045.428 | [33 empty] | 0.42 | [5 empty] | 1.23
2017 | Feb | Sun | 2017-02-26 | 3174 | 18184 |  | 75.1 | [7 empty] | 7.43 | 3.12 | 0.14 |  |  | 302 | 95.18 | 0.65 |  | 0 |  | 5534 | 0.03 | 994 | 0.04 | 915 | 0.14 | 5.4 | 0 | 1603 | 6.9 | 2.46 | 1571 | 6.9 | 2.52 |  | 3.78 | 12 | 2953 |  | 1.76 |  |  | 1179.5617 |  | 1038.0143 | [33 empty] | 0.21 | [5 empty] | 1.49
2017 | Feb | Mon | 2017-02-27 | 3165 | 18184 |  | 24.9 | [7 empty] | 7.44 | 2.07 | 0.06 |  |  | 287 | 90.68 | 0.62 |  | 32767 |  | 6719 | 0.04 | 1014 | 0.04 | 918 | 0.11 | 5 | 0 | 1582 | 6.9 | 1.65 | 1583 | 6.9 | 1.62 |  | 5.37 | 17 | 2854 |  | 1.66 |  |  | 1140.0166 |  | 946.2138 | [33 empty] | 0.26 | [5 empty] | 1.8
2017 | Feb | Tue | 2017-02-28 | 3417 | 18184 |  | 17.5 | [7 empty] | 7.5 | 2.04 | 0.06 | 320 | 34 | 305 | 89.23 | 0.62 |  | 32767 |  | 5460 | 0.04 | 1089 | 0.03 | 845 | 0.12 | 2.9 | 0 | 1709 | 6.9 | 1.25 | 1708 | 6.9 | 1.36 |  | 5.56 | 19 | 3083 |  | 1.56 | 7.36 | 2.6 | 1231.4896 | 38.4913 | 960.5619 | [13 empty] | 0 |  | 2 | [8 empty] | 0 | [8 empty] | 0.23 | [5 empty] | 1.64 | 0 |  | 2 | 0
2017 | Mar | Wed | 2017-03-01 | 4441 | 18184 |  | 39.1 | [7 empty] | 7.58 | 2.25 | 0.03 |  |  | 401 | 90.32 | 0.76 |  | 32767 |  | 5517 | 0.05 | 1271 | 0.05 | 1276 | 0.15 | 4.2 | 160 | 2221 | 6.9 | 1.7 | 2220 | 6.9 | 1.6 |  | 4.5 | 20 | 4034 |  | 1.58 | 7.37 | 2.9 | 1611.362 | 37.9315 | 1272.976 |  | 0.06 | [31 empty] | 0.42 | [5 empty] | 1.54
2017 | Mar | Thu | 2017-03-02 | 2284 | 18184 | [9 empty] | 7.43 | 9.05 |  |  |  | 215 | 94.13 | 0.38 |  | 0 |  | 5583 | 0.03 | 714 | 0.04 | 643 | 0.16 | 1.5 | 0 | 1143 | 6.9 | 1.9 | 1141 | 6.9 | 1.8 |  | 3.94 | 9 | 2106 |  | 1.58 |  |  | 841.2316 |  | 664.573 | [39 empty] | 1.64
2017 | Mar | Fri | 2017-03-03 | 3664 | 18184 |  | 15.7 | [7 empty] | 7.26 | 10.04 | 0.02 |  |  | 342 | 93.34 | 0.67 |  | 0 |  | 5596 | 0.03 | 1144 | 0.04 | 1036 | 0.11 | 0.95 | 0 | 1832 | 6.9 | 1.3 | 1832 | 6.9 | 1.1 |  | 3.55 | 13 | 3381 |  | 1.63 | 7.4 | 2.3 | 1350.5243 | 40.2115 | 1100.6773 |  | 0.02 | [31 empty] | 0.22 | [5 empty] | 1.42
2017 | Mar | Sat | 2017-03-04 | 3677 | 18184 | [9 empty] | 7.24 | 9.5 |  |  |  | 328 | 89.2 | 0.5 |  | 0 |  | 5706 | 0.02 | 1148 | 0.02 | 1045 | 0.07 | 4.5 | 0 | 1839 | 6.9 | 1.2 | 1838 | 6.9 | 0.8 |  | 2.72 | 10 | 3402 |  | 1.74 |  |  | 1358.9126 |  | 1182.254 | [39 empty] | 1.56
2017 | Mar | Sun | 2017-03-05 | 4138 | 18184 | [9 empty] | 7.26 | 9.4 |  |  |  | 369 | 89.17 | 0.59 |  | 32767 |  | 6251 | 0.03 | 1318 | 0.02 | 1207 | 0.06 | 3.8 | 0 | 2069 | 6.9 | 1 | 2069 | 6.9 | 0.7 |  | 4.59 | 19 | 3766 |  | 1.85 |  |  | 1504.3107 |  | 1391.4874 | [39 empty] | 1.74
2017 | Mar | Mon | 2017-03-06 | 2183 | 18184 |  | 11.2 | [7 empty] | 7.14 | 9.77 | 0 |  |  | 182 | 83.33 | 0.31 |  | 32767 |  | 5364 | 0.02 | 717 | 0.01 | 503 | 0.08 | 3.2 | 0 | 1092 | 6.9 | 1 | 1091 | 6.9 | 1 |  | 5.95 | 13 | 1954 |  | 1.87 | 7.28 | 2.2 | 780.516 | 39.8559 | 729.7824 |  | 0.05 | [31 empty] | 0.13 | [5 empty] | 1.83
2017 | Mar | Tue | 2017-03-07 | 4636 | 18184 | 108 |  | 11 | 7 |  |  | 0.2 | 0.1 | 0.01 | 7.19 | 9.39 |  | 26 | 7 | 386 | 83.26 | 0.56 |  | 32767 |  | 5582 | 0.03 | 1330 | 0.03 | 1342 | 0.07 | 7.9 | 0 | 2318 | 6.9 | 0.82 | 2318 | 6.9 | 0.9 |  | 4.53 | 21 | 4219 |  | 1.72 |  |  | 1685.2594 |  | 1449.3231 | [13 empty] | 0 |  | 2 | [8 empty] | 0 | [14 empty] | 1.53 | 0 |  | 2 | 0
2017 | Mar | Wed | 2017-03-08 | 2411 | 18184 |  | 10.5 | [7 empty] | 7.23 | 9.08 | 0.04 |  |  | 206 | 85.44 | 0.25 |  | 32767 |  | 1747 | 0.02 | 781 | 0.02 | 705 | 0.06 | 3.7 | 180 | 1205 | 6.9 | 1.1 | 1206 | 6.9 | 1.1 |  | 3.28 | 7.9 | 2157 | 85 | 1.71 | 7.42 | 2.7 | 861.6033 | 39.7789 | 736.6708 | 60 | 0.05 | [7 empty] | 2 | 295 |  | 3.9 |  | 0.5 |  | 0.01 | 0 |  | 0.6 | 0.5 | 0.1 |  |  |  | 198 | 120 | [6 empty] | 0.17 | [5 empty] | 1.44
2017 | Mar | Thu | 2017-03-09 | 4262 | 18184 | [9 empty] | 7.2 | 10.47 |  |  |  | 386 | 90.57 | 0.67 |  | 32767 |  | 5592 | 0.04 | 1359 | 0.03 | 1090 | 0.07 | 3.7 | 0 | 2131 | 6.9 | 1.4 | 2131 | 6.9 | 1.5 |  | 2.82 | 12 | 3875 |  | 1.65 |  |  | 1547.8502 |  | 1276.9764 | [39 empty] | 1.31
2017 | Mar | Fri | 2017-03-10 | 3000 | 18184 |  | 9.07 | [7 empty] | 7.02 | 10.7 | 0.01 |  |  | 255 | 85 | 0.36 |  | 32767 |  | 5388 | 0.02 | 820 | 0.02 | 878 | 0.07 | 2.8 | 0 | 1500 | 6.9 | 1 | 1500 | 6.9 | 1.1 |  | 3.33 | 10 | 2708 |  | 1.53 | 7.34 | 2.5 | 1081.6976 | 38.3378 | 827.4987 |  | 0.04 | [31 empty] | 0.18 | [5 empty] | 1.36
2017 | Mar | Sat | 2017-03-11 | 3807 | 18184 | [9 empty] | 6.94 | 9.9 |  |  |  | 317 | 83.27 | 0.46 |  | 32767 |  | 6377 | 0.02 | 1216 | 0.02 | 1112 | 0.06 | 3.7 | 0 | 1904 | 6.9 | 0.81 | 1903 | 6.9 | 0.89 |  | 2.1 | 8 | 3456 |  | 1.55 |  |  | 1380.4827 |  | 1069.8741 | [39 empty] | 1.34
2017 | Mar | Sun | 2017-03-12 | 4007 | 18184 | [9 empty] | 6.9 | 9.56 |  |  |  | 333 | 83.1 | 0.52 |  | 32767 |  | 5642 | 0.03 | 1274 | 0.02 | 1025 | 0.06 | 4.1 | 0 | 2004 | 6.9 | 0.73 | 2003 | 6.9 | 0.83 |  | 2.5 | 10 | 3639 |  | 1.54 |  |  | 1453.5811 |  | 1119.2575 | [39 empty] | 1.47
2017 | Mar | Mon | 2017-03-13 | 2704 | 18184 |  | 6.85 | [7 empty] | 7.08 | 6.11 |  |  |  | 209 | 77.29 | 0.26 |  | 28 |  | 807 | 0.01 | 807 | 0.01 | 785 | 0.07 | 3.3 | 0 | 1352 | 6.9 | 0.84 | 1352 | 6.9 | 0.95 |  | 4.44 | 12 | 3495 |  | 1.7 | 7.12 | 2.2 | 1396.061 | 36.8331 | 1186.6519 |  | 0.05 | [31 empty] | 0.16 | [5 empty] | 1.56
2017 | Mar | Tue | 2017-03-14 | 3065 | 18184 | [9 empty] | 7.57 | 1.11 |  | 18 | 10 | 244 | 79.61 | 0.28 |  | 32767 |  | 5668 | 0.01 | 872 | 0.02 | 884 | 0.06 | 2.9 | 0 | 1532 | 6.9 | 0.89 | 1533 | 6.9 | 0.88 |  | 2.61 | 8 | 2770 |  | 1.7 |  |  | 1106.4632 |  | 940.4938 | [13 empty] | 0 |  | 2 | [8 empty] | 0 | [14 empty] | 1.49 | 0 |  | 2 | 0
2017 | Mar | Wed | 2017-03-15 | 3755 | 18184 | [9 empty] | 7.52 | 1.13 |  |  |  | 313 | 83.36 | 0.49 |  | 32767 |  | 6097 | 0.02 | 1138 | 0.02 | 1048 | 0.05 | 4.1 | 0 | 1877 | 6.9 | 0.74 | 1878 | 6.9 | 0.94 |  | 2.66 | 10 | 3235 |  | 1.62 |  |  | 1292.2053 |  | 1046.6863 | [39 empty] | 1.39
2017 | Mar | Thu | 2017-03-16 | 3498 | 18184 | [9 empty] | 7.48 | 1.2 |  |  |  | 291 | 83.19 | 0.4 |  | 32767 |  | 5621 | 0.02 | 1115 | 0.02 | 876 | 0.06 | 5.8 | 0 | 1750 | 6.9 | 0.71 | 1748 | 6.9 | 0.9 |  | 3.43 | 12 | 3165 |  | 1.7 |  |  | 1264.2441 |  | 1074.6075 | [39 empty] | 1.41
2017 | Mar | Fri | 2017-03-17 | 3392 | 18184 | [9 empty] | 7.47 | 1.24 |  |  |  | 274 | 80.78 | 0.34 |  | 32767 | 9 | 5746 | 0.01 | 948 | 0.02 | 983 | 0.06 | 5.7 | 200 | 1696 | 6.9 | 0.78 | 1696 | 6.9 | 0.89 | 10 | 3.24 | 11 | 3065 |  | 1.75 |  |  | 1224.2996 |  | 1071.2621 | [39 empty] | 1.39
2017 | Mar | Sat | 2017-03-18 | 3790 | 18184 | [9 empty] | 7.49 | 1.27 |  |  |  | 293 | 77.31 | 0.36 |  | 32767 |  | 5975 | 0.02 | 1207 | 0.02 | 1116 | 0.05 | 6.2 | 0 | 2034 | 6.9 | 0.89 | 1756 | 6.9 | 0.9 |  | 3.43 | 13 | 3451 |  | 1.69 |  |  | 1378.4854 |  | 1164.8202 | [39 empty] | 1.32
2017 | Mar | Sun | 2017-03-19 | 4049 | 18184 | [9 empty] | 7.47 | 1.33 |  |  |  | 313 | 77.32 | 0.39 |  | 32767 |  | 5451 | 0.02 | 1286 | 0.02 | 1030 | 0.05 | 6.7 | 0 | 2024 | 6.9 | 0.84 | 2025 | 6.9 | 0.88 |  | 3.21 | 13 | 3669 |  | 1.6 |  |  | 1465.5645 |  | 1172.4516 | [39 empty] | 1.3
2017 | Mar | Mon | 2017-03-20 | 3723 | 18184 |  | 5.12 | [7 empty] | 7.47 | 1.37 | 0 |  |  | 288 | 77.36 | 0.29 |  | 32767 |  | 1957 | 0.01 | 1094 | 0.02 | 1049 | 0.06 | 6.2 | 60 | 1861 | 6.9 | 0.9 | 1862 | 6.9 | 0.95 |  | 3.22 | 12 | 3359 |  | 1.63 | 7.23 | 2.4 | 1341.7365 | 37.5146 | 1093.5152 |  | 0.04 | [31 empty] | 0.14 | [5 empty] | 1.32
2017 | Mar | Tue | 2017-03-21 | 3498 | 18184 | [9 empty] | 7.51 | 1.33 |  | 120 | 4 | 270 | 77.16 | 0.35 |  | 32767 |  | 6317 | 0.02 | 1119 | 0.02 | 1013 | 0.05 | 5.8 | 0 | 1749 | 6.9 | 0.96 | 1749 | 6.9 | 0.98 |  | 3.14 | 11 | 3163 |  | 1.63 |  |  | 1263.4452 |  | 1029.7079 | [13 empty] | 0 |  | 4 | [8 empty] | 0 | [14 empty] | 1.29 | 0 |  | 2 | 0
2017 | Mar | Wed | 2017-03-22 | 3438 | 18184 | [9 empty] | 7.51 | 1.32 | 0.03 |  |  | 274 | 79.72 | 0.35 |  | 0 |  | 5495 | 0.02 | 1073 | 0.01 | 972 | 0.05 | 5.7 | 0 | 1719 | 6.9 | 1.2 | 1719 | 6.9 | 1.3 |  | 3.2 | 11 | 3173 |  | 1.58 |  |  | 1267.4397 |  | 1001.2773 | [39 empty] | 1.35
2017 | Mar | Thu | 2017-03-23 | 2414 | 18184 | [9 empty] | 7.5 | 1.47 | 0.01 |  |  | 190 | 78.74 | 0.22 |  | 32767 |  | 5485 | 0.01 | 775 | 0.01 | 568 | 0.08 | 3.8 | 0 | 1207 | 6.9 | 0.9 | 1207 | 6.9 | 0.95 |  | 3.73 | 9 | 2158 |  | 1.57 |  |  | 862.0028 |  | 676.6722 | [39 empty] | 1.28
2017 | Mar | Fri | 2017-03-24 | 3506 | 18184 |  | 3.11 | [7 empty] | 7.57 | 1.3 | 0.01 |  |  | 271 | 77.3 | 0.28 |  | 32767 |  | 5511 | 0.02 | 976 | 0.02 | 1017 | 0.06 | 5.8 | 100 | 1753 | 6.9 | 0.87 | 1753 | 6.9 | 0.9 |  | 3.71 | 13 | 3165 |  | 1.85 | 7.34 | 2.9 | 1264.2441 | 38.731 | 1169.4258 |  | 0.05 | [31 empty] | 0.16 | [5 empty] | 1.33
2017 | Mar | Sat | 2017-03-25 | 3820 | 18184 | [9 empty] | 7.57 | 1.29 |  |  |  | 295 | 77.2 | 0.35 |  | 32767 |  | 6047 | 0.02 | 1222 | 0.02 | 1109 | 0.05 | 6 | 0 | 1910 | 6.9 | 0.88 | 1910 | 6.9 | 0.88 |  | 2.36 | 9 | 3466 |  | 1.75 |  |  | 1384.4771 |  | 1211.4175 | [39 empty] | 1.43
2017 | Mar | Sun | 2017-03-26 | 3951 | 18184 | [9 empty] | 7.54 | 1.37 |  |  |  | 306 | 77.45 | 0.38 |  | 32767 |  | 5490 | 0.02 | 1261 | 0.01 | 1003 | 0.06 | 6.6 | 0 | 1976 | 6.9 | 0.91 | 1975 | 6.9 | 0.86 |  | 2.53 | 10 | 3589 |  | 1.64 |  |  | 1433.6089 |  | 1175.5593 | [39 empty] | 1.46
2017 | Mar | Mon | 2017-03-27 | 3708 | 18184 |  | 1.84 | [7 empty] | 7.52 | 1.53 |  |  |  | 277 | 74.7 | 0.34 |  | 32767 |  | 1817 | 0.02 | 1040 | 0.02 | 1078 | 0.06 | 6.2 | 0 | 1854 | 6.9 | 0.88 | 1854 | 6.9 | 0.88 |  | 3.78 | 14 | 3359 |  | 1.72 | 7.29 | 3.4 | 1341.7365 | 36.1808 | 1153.8934 |  | 0.04 | [31 empty] | 0.16 | [5 empty] | 1.44
2017 | Mar | Tue | 2017-03-28 | 2732 | 18184 | [9 empty] | 7.63 | 1.69 |  | 500 | 20 | 217 | 79.4 | 0.26 |  | 32767 |  | 6029 | 0.02 | 871 | 0.01 | 787 | 0.06 | 4.6 | 0 | 1366 | 6.9 | 1.3 | 1366 | 6.9 | 1.2 |  | 2.93 | 8 | 2456 |  | 1.75 |  |  | 981.0374 |  | 858.4078 | [13 empty] | 0 |  | 2 | [8 empty] | 0 | [14 empty] | 1.47 | 0 |  | 2 | 0
2017 | Mar | Wed | 2017-03-29 | 3253 | 18184 |  | 24.1 | [7 empty] | 7.5 | 2.28 | 0.21 |  |  | 296 | 90.99 | 0.54 |  | 0 |  | 5526 | 0.03 | 1025 | 0.02 | 920 | 0.08 | 5.4 | 160 | 1626 | 6.9 | 2.6 | 1627 | 6.9 | 2.7 |  | 3.69 | 12 | 3024 |  | 1.58 | 7.41 | 3.3 | 1207.9223 | 37.4463 | 954.2586 | [33 empty] | 0.19 | [5 empty] | 1.25
2017 | Mar | Thu | 2017-03-30 | 3007 | 18184 |  | 26 | [7 empty] | 7.41 | 3.07 | 0.1 |  |  | 271 | 90.12 | 0.48 |  | 32767 |  | 5415 | 0.02 | 967 | 0.02 | 738 | 0.09 | 5 | 0 | 1504 | 6.9 | 1.6 | 1503 | 6.9 | 2.1 |  | 5.99 | 18 | 2723 |  | 1.5 | 7.35 | 3.5 | 1087.6893 | 35.7927 | 815.767 |  | 0.05 | [31 empty] | 0.23 | [5 empty] | 1.18
2017 | Mar | Fri | 2017-03-31 | 4432 | 18184 | [9 empty] | 7.47 | 3.31 | 0.05 |  |  | 406 | 91.58 | 0.64 |  | 32767 |  | 5554 | 0.03 | 1283 | 0.03 | 1289 | 0.11 | 7.4 | 0 | 2216 | 6.9 | 1.3 | 2216 | 6.9 | 1.6 |  | 3.83 | 17 | 4058 |  | 1.94 |  |  | 1620.9487 |  | 1572.3202 | [39 empty] | 1.24
2017 | Apr | Sat | 2017-04-01 | 1936 | 18184 | [9 empty] | 7.46 | 3.31 |  |  |  | 173 | 89.36 | 0.31 |  | 0 |  | 5739 | 0.01 | 609 | 0.01 | 564 | 0.09 | 3.25 | 0 | 968 | 6.9 | 0.87 | 968 | 6.9 | 0.99 |  | 4.65 | 9 | 1806 |  | 1.85 |  |  | 721.3981 |  | 667.2932 | [39 empty] | 1.72
2017 | Apr | Sun | 2017-04-02 | 3744 | 18184 | [9 empty] | 7.5 | 3.62 |  |  |  | 334 | 89.21 | 0.58 |  | 32767 |  | 6731 | 0.04 | 1212 | 0.02 | 1098 | 0.09 | 6.22 | 0 | 1872 | 6.9 | 1.2 | 1872 | 6.9 | 1.7 |  | 3.47 | 13 | 3424 |  | 1.67 |  |  | 1367.7004 |  | 1142.0298 | [39 empty] | 1.49
2017 | Apr | Mon | 2017-04-03 | 2795 | 18184 |  | 36.2 | [7 empty] | 7.22 | 4.62 | 0.04 |  |  | 266 | 95.1 | 0.43 |  | 0 |  | 1694 | 0.03 | 888 | 0.02 | 798 | 0.09 | 4.57 | 120 | 1398 | 6.9 | 1.21 | 1397 | 6.9 | 1.9 |  | 4.29 | 12 | 2609 |  | 1.73 | 7.25 | 5 | 1042.1526 | 31.9954 | 901.462 |  | 0.06 | [31 empty] | 0.21 | [5 empty] | 1.48
2017 | Apr | Tue | 2017-04-04 | 3208 | 18184 | 90 |  | 24 | 6 |  |  | 0.1 | 0.51 | 0.03 | 7.41 | 4.5 |  | 480 | 14 | 307 | 95.67 | 0.61 |  | 32767 |  | 5644 | 0.04 | 1026 | 0.02 | 828 | 0.15 | 5.34 | 0 | 1604 | 6.9 | 1.3 | 1604 | 6.9 | 1.96 |  | 4.05 | 13 | 2920 | 77 | 1.81 |  |  | 1166.38 |  | 1055.5739 | 40 | [8 empty] | 4 | 253 |  | 3.3 | 0 | 0.5 | 2 | 0 | 0.01 |  | 0.7 | 0.6 | 0.1 |  |  | 0 | 129 | 113 | [12 empty] | 1.51 | 0 |  | 2 | 0
2017 | Apr | Wed | 2017-04-05 | 3244 | 18184 |  | 67.5 | [7 empty] | 7.32 | 4 | 0.08 |  |  | 357 | 110.05 | 0.74 |  | 32767 |  | 5538 | 0.04 | 919 | 0.04 | 971 | 0.19 | 5.38 | 0 | 1720 | 6.8 | 2.4 | 1524 | 6.8 | 3.01 |  | 4.01 | 13 | 2992 |  | 1.77 | 7.23 | 6.1 | 1195.1401 | 29.6135 | 1057.699 |  | 0.06 | [37 empty] | 1.35
2017 | Apr | Thu | 2017-04-06 | 3526 | 18184 |  | 21.8 | [7 empty] | 7.41 | 3.86 | 0.03 |  |  | 345 | 97.84 | 0.79 |  | 0 |  | 5736 | 0.04 | 1124 | 0.04 | 1009 | 0.14 | 5.8 | 0 | 1763 | 6.9 | 1.8 | 1763 | 6.9 | 1.94 |  | 3.69 | 13 | 3300 |  | 1.72 | 7.28 | 4.9 | 1318.1692 | 32.5295 | 1133.6255 | [33 empty] | 0.23 | [5 empty] | 1.38
2017 | Apr | Fri | 2017-04-07 | 2420 | 18184 |  | 46.2 | [7 empty] | 7.35 | 2.95 | 0.06 |  |  | 249 | 102.85 | 0.51 |  | 32767 |  | 7611 | 0.03 | 797 | 0.04 | 718 | 0.16 | 3.75 | 0 | 1210 | 6.9 | 2.3 | 1210 | 6.9 | 2.35 |  | 4.54 | 11 | 2187 |  | 1.5 | 7.34 | 4.5 | 873.5867 | 33.3006 | 655.19 | [33 empty] | 0.31 | [5 empty] | 1.4
2017 | Apr | Sat | 2017-04-08 | 3398 | 18184 | [9 empty] | 7.34 | 2.88 |  |  |  | 324 | 95.35 | 0.63 |  | 0 |  | 5434 | 0.04 | 1078 | 0.03 | 971 | 0.11 | 6.22 | 0 | 1700 | 6.9 | 1.7 | 1698 | 6.9 | 1.9 |  | 3.24 | 11 | 3186 |  | 1.48 |  |  | 1272.6325 |  | 941.748 | [39 empty] | 1.19
2017 | Apr | Sun | 2017-04-09 | 3659 | 18184 | [9 empty] | 7.42 | 4.23 |  |  |  | 351 | 95.93 | 0.72 |  | 0 |  | 5677 | 0.05 | 1160 | 0.04 | 1053 | 0.12 | 6.17 | 0 | 1829 | 6.9 | 1.4 | 1830 | 6.9 | 1.8 |  | 3.55 | 13 | 3437 |  | 1.49 |  |  | 1372.8932 |  | 1022.8054 | [39 empty] | 1.23
2017 | Apr | Mon | 2017-04-10 | 2855 | 18184 | [9 empty] | 7.38 | 5.63 | 0.07 | 62 | 27 | 272 | 95.27 | 0.45 |  | 32767 |  | 5902 | 0.03 | 930 | 0.02 | 703 | 0.16 | 4.52 | 180 | 1417 | 6.9 | 0.91 | 1438 | 6.9 | 1.13 |  | 2.45 | 7 | 2614 |  | 1.45 |  |  | 1044.1498 |  | 757.0086 | [13 empty] | 0 | 0.5 | 2 |  |  |  | 0.7 | 0.6 | 0.1 |  |  | 0 |  |  |  | 2.1 | 0.1 | 0.1 | 30.1 | 32.2 |  |  | 4 | 0.1 | 0.1 | 49.7 | 1.35 | 0 | 65.7 | 2 | 0 | 53.6
2017 | Apr | Tue | 2017-04-11 | 2529 | 18184 | [9 empty] | 7.08 | 7.11 | 0.02 |  |  | 241 | 95.29 | 0.15 |  | 5 |  | 5601 | 0.02 | 795 | 0.02 | 732 | 0.17 | 4.52 | 0 | 1260 | 6.9 | 1.75 | 1269 | 6.9 | 1.15 |  | 2.77 | 7 | 2368 |  | 1.45 |  |  | 945.8863 |  | 685.7675 | [39 empty] | 1.4
2017 | Apr | Wed | 2017-04-12 | 3066 | 18184 | [9 empty] | 7.28 | 6.4 | 0.03 |  |  | 291 | 94.91 | 0.58 |  | 32767 |  | 5496 | 0.03 | 848 | 0.03 | 914 | 0.14 | 5 | 0 | 1533 | 6.8 | 1.03 | 1533 | 6.8 | 1.11 |  | 2.61 | 8 | 2808 |  | 1.44 |  |  | 1121.6422 |  | 807.5824 | [39 empty] | 1.42
2017 | Apr | Thu | 2017-04-13 | 3700 | 18184 | [9 empty] | 7.22 | 6.35 | 0.04 |  |  | 341 | 92.19 | 0.58 |  | 11 |  | 5850 | 0.03 | 1168 | 0.04 | 1074 | 0.11 | 6.23 | 100 | 1850 | 6.8 | 0.95 | 1850 | 6.8 | 1.07 |  | 2.97 | 11 | 3470 |  | 1.44 |  |  | 1386.0749 |  | 997.9739 | [39 empty] | 1.39
2017 | Apr | Fri | 2017-04-14 | 1958 | 18184 |  | 10.7 | [7 empty] | 7.13 | 7.15 | 0.01 |  |  | 174 | 88.91 | 0.32 |  | 32767 |  | 7275 | 0.02 | 640 | 0.02 | 593 | 0.09 | 3.3 | 0 | 979 | 6.7 | 0.79 | 979 | 6.8 | 0.91 |  | 4.09 | 8 | 1762 |  | 1.51 | 7.29 | 7.1 | 703.8225 | 27.4449 | 531.386 |  | 0.06 | [37 empty] | 1.45
2017 | Apr | Sat | 2017-04-15 | 3576 | 18184 | [9 empty] | 7.17 | 7.57 | 0 |  |  | 319 | 89.2 | 0.55 |  | 7 |  | 5647 | 0.03 | 1121 | 0.02 | 1039 | 0.08 | 6.18 | 0 | 1788 | 6.7 | 1.07 | 1788 | 6.7 | 1.02 |  | 2.8 | 10 | 3346 |  | 1.56 |  |  | 1336.5437 |  | 1042.5041 | [39 empty] | 1.39
2017 | Apr | Sun | 2017-04-16 | 1844 | 18184 | [9 empty] | 6.92 | 7.64 |  |  |  | 165 | 89.48 | 0.27 |  | 32767 |  | 5470 | 0.01 | 597 | 0.01 | 410 | 0.11 | 2.95 | 0 | 922 | 6.7 | 1.59 | 922 | 6.7 | 1.22 |  | 3.8 | 7 | 1638 |  | 1.69 |  |  | 654.2913 |  | 552.8761 | [39 empty] | 1.5
2017 | Apr | Mon | 2017-04-17 | 3032 | 18184 | [9 empty] | 7.07 | 7.16 |  |  |  | 276 | 91.03 | 0.55 |  | 11 |  | 5636 | 0.04 | 949 | 0.03 | 885 | 0.2 | 4.92 | 0 | 1516 | 6.7 | 1.87 | 1516 | 6.8 | 1.54 |  | 3.96 | 12 | 2840 |  | 1.79 |  |  | 1134.4244 |  | 1015.3098 | [39 empty] | 1.48
2017 | Apr | Tue | 2017-04-18 | 4036 | 18184 | [9 empty] | 7.27 | 6.28 |  | 24 | 15 | 371 | 91.92 | 0.63 |  | 0 |  | 5677 | 0.03 | 1262 | 0.02 | 1166 | 0.1 | 7.02 | 0 | 2018 | 6.7 | 1.1 | 2018 | 6.7 | 1.04 |  | 3.22 | 13 | 3766 |  | 1.65 |  |  | 1504.3107 |  | 1241.0563 | [13 empty] | 0 |  | 2 | [8 empty] | 0 | [14 empty] | 1.23 | 0 |  | 2 | 0
2017 | Apr | Wed | 2017-04-19 | 2123 | 18184 |  | 13.4 | [7 empty] | 7.15 | 6.8 | 0 |  |  | 189 | 89.02 | 0.3 |  | 32767 | 23 | 5522 | 0.01 | 546 | 0.01 | 638 | 0.06 | 3.3 | 0 | 1061 | 6.6 | 1.05 | 1062 | 6.7 | 0.88 | 9 | 4.24 | 9 | 1911 |  | 1.59 | 7.25 | 7 | 763.3398 | 27.489 | 606.8551 |  | 0.05 | [31 empty] | 0.18 | [5 empty] | 1.29
2017 | Apr | Thu | 2017-04-20 | 3129 | 18184 | [9 empty] | 7.24 | 8.8 |  |  |  | 271 | 86.64 | 0.46 |  | 32767 |  | 6633 | 0.02 | 1013 | 0.02 | 937 | 0.05 | 5.4 | 0 | 1534 | 6.6 | 1.71 | 1595 | 6.6 | 1.44 |  | 4.16 | 13 | 2869 |  | 1.57 |  |  | 1146.0083 |  | 899.6165 | [39 empty] | 1.22
2017 | Apr | Fri | 2017-04-21 | 2885 | 18184 |  | 12.5 | [7 empty] | 7.32 | 11.4 | 0 |  |  | 240 | 83.19 | 0.16 |  | 32767 |  | 5479 | 0.02 | 933 | 0.01 | 713 | 0.09 | 4.5 | 160 | 1442 | 6.6 | 2.09 | 1443 | 6.6 | 2.08 |  | 2.77 | 8 | 2632 |  | 1.61 | 7.34 | 7.6 | 1051.3398 | 27.3299 | 846.3285 |  | 0.04 | [31 empty] | 0.15 | [5 empty] | 1.21
2017 | Apr | Sat | 2017-04-22 | 3714 | 18184 | [9 empty] | 6.98 | 13.3 |  |  |  | 310 | 83.44 | 0.42 |  | 0 |  | 5550 | 0.02 | 1165 | 0.01 | 1078 | 0.07 | 6.2 | 0 | 1857 | 6.5 | 2.04 | 1857 | 6.6 | 1.87 |  | 3.23 | 12 | 3475 |  | 1.61 |  |  | 1388.0721 |  | 1117.3981 | [39 empty] | 1.12
2017 | Apr | Sun | 2017-04-23 | 2008 | 18184 | [9 empty] | 7.01 | 12.9 |  |  |  | 168 | 83.66 | 0.25 |  | 0 |  | 5422 | 0.01 | 628 | 0.01 | 583 | 0.06 | 3.3 | 0 | 1004 | 6.5 | 1.74 | 1004 | 6.6 | 1.72 |  | 2.99 | 6 | 1875 |  | 1.6 |  |  | 748.9598 |  | 599.1678 | [39 empty] | 1.21
2017 | Apr | Mon | 2017-04-24 | 3622 | 18184 | [9 empty] | 6.92 | 13.87 |  |  |  | 301 | 83.1 | 0.48 |  | 32767 |  | 5641 | 0.02 | 1018 | 0.02 | 1080 | 0.06 | 6.2 | 0 | 1811 | 6.5 | 1.96 | 1811 | 6.6 | 1.71 |  | 3.31 | 12 | 3320 |  | 1.59 |  |  | 1326.1581 |  | 1054.2957 | [39 empty] | 1.14
2017 | Apr | Tue | 2017-04-25 | 4198 | 18184 | [9 empty] | 6.93 | 13.78 |  | 13 | 4 | 340 | 80.99 | 0.47 |  | 32767 |  | 7147 | 0.02 | 1367 | 0.02 | 1131 | 0.07 | 6.63 | 0 | 2098 | 6.4 | 1.73 | 2100 | 6.5 | 1.7 |  | 2.86 | 12 | 3792 |  | 1.56 |  |  | 1514.6963 |  | 1181.4631 | [13 empty] | 0 |  | 2 | [8 empty] | 0 | [14 empty] | 1.31 | 0 |  | 2 | 0
2017 | Apr | Wed | 2017-04-26 | 3066 | 18184 |  | 11.5 | [7 empty] | 7.23 | 12.05 | 0.01 |  |  | 252 | 82.19 | 0.34 |  | 0 |  | 5591 | 0.02 | 959 | 0.01 | 891 | 0.07 | 5.4 | 0 | 1533 | 6.4 | 1.79 | 1533 | 6.5 | 1.53 |  | 3.26 | 10 | 2862 |  | 1.61 | 7.28 | 9.1 | 1143.2122 | 24.1938 | 920.2858 |  | 0.04 | [31 empty] | 0.13 | [5 empty] | 1.5
2017 | Apr | Thu | 2017-04-27 | 1924 | 18184 | [9 empty] | 7.13 | 13.92 |  |  |  | 159 | 82.64 | 0.25 |  | 0 |  | 8245 | 0.01 | 539 | 0.01 | 505 | 0.07 | 2.87 | 0 | 961 | 6.4 | 1.89 | 963 | 6.5 | 2.45 |  | 2.6 | 5 | 1615 |  | 1.61 |  |  | 645.104 |  | 519.3087 | [39 empty] | 1.47
2017 | Apr | Fri | 2017-04-28 | 3511 | 18184 |  | 11.8 | [7 empty] | 6.9 | 15.2 |  |  |  | 290 | 82.6 | 0.47 | [5 empty] | 976 |  | 1060 | 0.07 | 5.75 | 180 | 1755 | 6.4 | 1.63 | 1756 | 6.5 | 1.63 |  | 3.13 | 11 | 3219 |  | 1.58 | 7.35 | 10.6 | 1285.8141 | 22.3743 | 1015.7932 | [33 empty] | 0.12 | [5 empty] | 1.31
2017 | Apr | Sat | 2017-04-29 | 3975 | 18184 | [9 empty] | 6.86 | 15.45 |  |  |  | 331 | 83.27 | 0.44 |  | 32767 |  | 6665 | 0.02 | 1268 | 0.02 | 1196 | 0.07 | 6.23 | 0 | 1987 | 6.3 | 1.7 | 1988 | 6.5 | 1.6 |  | 3.02 | 12 | 3652 |  | 1.36 |  |  | 1458.7739 |  | 991.9663 | [39 empty] | 1.3
2017 | Apr | Sun | 2017-04-30 | 13627 | 18184 | [9 empty] | 6.85 | 13.62 |  |  |  | 211 | 83.5 | 0.34 |  | 32767 |  | 5551 | 0.02 | 782 | 0.01 | 682 | 0.08 | 4.1 | 0 | 1264 | 6.3 | 1.91 | 12363 | 6.49 | 1.84 |  | 4.35 | 11 | 2289 |  | 1.25 |  |  | 914.3301 |  | 571.4563 | [39 empty] | 1.24
2017 | May | Mon | 2017-05-01 | 2369 | 18184 |  | 18.5 | [7 empty] | 6.99 | 13.93 |  |  |  | 203 | 85.69 | 0.31 |  | 9 |  | 5499 | 0.02 | 738 | 0.01 | 686 | 0.09 | 4.15 | 0 | 1184 | 6.4 | 1.83 | 1185 | 6.56 | 1.71 |  | 3.8 | 9 | 2202 |  | 1.28 | 7.28 | 10.9 | 879.5784 | 20.6935 | 562.9302 |  | 0.04 | [31 empty] | 0.14 | [5 empty] | 1.22
2017 | May | Tue | 2017-05-02 | 3493 | 18184 | 70 |  | 37 | 2.2 |  |  | 0.1 | 0.68 | 0.04 | 7.29 | 12.57 |  | 1360 | 800 | 394 | 112.8 | 0.71 |  | 5 |  | 5413 | 0.05 | 1081 | 0.04 | 995 | 0.22 | 5.78 | 0 | 1751 | 6.5 | 3.82 | 1742 | 6.6 | 4.01 |  | 4.01 | 14 | 3211 | 46 | 1.37 |  |  | 1282.6186 |  | 878.5937 | 30 | [8 empty] | 2 | 187 |  | 1.3 | 0 | 0.7 | 2 | 0 | 0.01 |  | 0.4 | 0.3 | 0.1 |  |  | 0 | 95 | 76 | [12 empty] | 1.07 | 0 |  | 2 | 0
2017 | May | Wed | 2017-05-03 | 3289 | 18184 |  | 18.6 | [7 empty] | 7.25 | 13.3 |  |  |  | 313 | 95.16 | 0.63 |  | 32767 |  | 5517 | 0.04 | 915 | 0.03 | 985 | 0.14 | 5.37 | 0 | 1644 | 6.6 | 1.72 | 1645 | 6.7 | 1.94 |  | 3.04 | 10 | 3008 |  | 1.31 | 7.38 | 9.1 | 1201.5312 | 24.2248 | 787.0029 |  | 0.04 | [31 empty] | 0.26 | [5 empty] | 0.91
2017 | May | Thu | 2017-05-04 | 3294 | 18184 | [9 empty] | 7.24 | 11.42 |  |  |  | 275 | 83.48 | 0.25 |  | 32767 |  | 6250 | 0.03 | 1063 | 0.03 | 988 | 0.1 | 5.42 | 160 | 1647 | 6.6 | 1.4 | 1647 | 6.7 | 1.52 |  | 3.95 | 13 | 3017 |  | 1.44 |  |  | 1205.1262 |  | 867.6909 | [39 empty] | 1.06
2017 | May | Fri | 2017-05-05 | 2765 | 18184 |  | 16.1 | [7 empty] | 7.4 | 10.39 |  |  |  | 231 | 83.54 | 0.32 |  | 32767 |  | 5609 | 0.03 | 895 | 0.02 | 686 | 0.11 | 4.47 | 0 | 1382 | 6.6 | 1.61 | 1383 | 6.6 | 1.36 |  | 4.34 | 12 | 2523 |  | 1.55 | 7.4 | 10.1 | 1007.8003 | 23.4597 | 781.0452 | [33 empty] | 0.2 | [5 empty] | 1.18
2017 | May | Sat | 2017-05-06 | 2771 | 18184 |  | 64.6 | [7 empty] | 7.17 | 10.36 |  |  |  | 310 | 111.87 | 0.72 |  | 9 |  | 5596 | 0.04 | 868 | 0.03 | 807 | 0.22 | 4.53 | 0 | 1385 | 6.5 | 1.6 | 1386 | 6.6 | 2.14 |  | 4.33 | 12 | 2588 |  | 1.48 |  |  | 1033.7642 |  | 764.9855 | [39 empty] | 1.14
2017 | May | Sun | 2017-05-07 | 2709 | 18184 | [9 empty] | 7.12 | 11.94 |  |  |  | 300 | 110.7 | 0.57 |  | 9 |  | 5366 | 0.06 | 838 | 0.04 | 774 | 0.25 | 4.18 | 0 | 1354 | 6.6 | 2.3 | 1355 | 6.6 | 2.3 |  | 3.69 | 10 | 2500 |  | 1.53 |  |  | 998.613 |  | 763.939 | [39 empty] | 1.1
2017 | May | Mon | 2017-05-08 | 2875 | 18184 |  | 19.9 | [7 empty] | 7.24 | 8.42 |  |  |  | 283 | 98.43 | 0.63 |  | 7 |  | 5158 | 0.04 | 905 | 0.04 | 837 | 0.18 | 4.92 | 0 | 1437 | 6.6 | 1.4 | 1438 | 6.7 | 1.6 |  | 3.13 | 9 | 2695 |  | 1.6 | 7.28 | 10.5 | 1076.5049 | 22.0244 | 861.2039 | [33 empty] | 0.38 | [5 empty] | 1.2
2017 | May | Tue | 2017-05-09 | 4074 | 18184 | [9 empty] | 7.28 | 7.79 |  | 160 | 25 | 374 | 91.8 | 0.69 |  | 32767 | 28 | 5674 | 0.04 | 1160 | 0.04 | 1211 | 0.12 | 6.63 | 0 | 2037 | 6.6 | 1.4 | 2037 | 6.7 | 1.6 |  | 3.68 | 15 | 3738 |  | 1.52 |  |  | 1493.1262 |  | 1134.7759 | [13 empty] | 0 |  | 2 | [8 empty] | 0 | [14 empty] | 1.07 | 0 |  | 2 | 0
2017 | May | Wed | 2017-05-10 | 2171 | 18184 | [9 empty] | 7.11 | 8.27 |  |  |  | 198 | 91.2 | 0.28 |  | 32767 |  | 6805 | 0.02 | 708 | 0.02 | 661 | 0.09 | 3.73 | 180 | 1086 | 6.5 | 1.4 | 1085 | 6.6 | 1.5 | 18 | 4.61 | 10 | 1965 |  | 1.49 |  |  | 784.9098 |  | 584.7578 | [39 empty] | 1.17
2017 | May | Thu | 2017-05-11 | 3717 | 18184 | [9 empty] | 7.27 | 9.56 |  |  |  | 332 | 89.32 | 0.58 |  | 32767 |  | 5539 | 0.03 | 1191 | 0.03 | 963 | 0.11 | 6.2 | 0 | 1858 | 6.5 | 1.5 | 1859 | 6.6 | 1.28 |  | 3.5 | 13 | 3408 |  | 1.52 |  |  | 1361.3093 |  | 1034.5951 | [39 empty] | 1.1
2017 | May | Fri | 2017-05-12 | 3802 | 18184 |  | 10.9 | [7 empty] | 6.95 | 10.2 |  |  |  | 327 | 85.98 | 0.45 |  | 0 |  | 5473 | 0.03 | 1196 | 0.02 | 1118 | 0.1 | 6.15 | 0 | 1901 | 6.4 | 1.6 | 1901 | 6.5 | 1.2 |  | 3.42 | 13 | 3575 |  | 1.49 | 7.42 | 10.3 | 1428.0166 | 23.1563 | 1063.8724 |  | 0.05 | [31 empty] | 0.19 | [5 empty] | 1.1
2017 | May | Sat | 2017-05-13 | 1971 | 18184 | [9 empty] | 6.98 | 11.08 |  |  |  | 176 | 89.29 | 0.29 |  | 5 |  | 5392 | 0.02 | 616 | 0.01 | 579 | 0.1 | 3.35 | 0 | 986 | 6.4 | 1.03 | 985 | 6.5 | 1.1 |  | 3.04 | 6 | 1845 |  | 1.39 |  |  | 736.9764 |  | 512.1986 | [39 empty] | 1.08
2017 | May | Sun | 2017-05-14 | 3753 | 18184 | [9 empty] | 7.13 | 12.69 |  |  |  | 335 | 89.26 | 0.6 |  | 32767 |  | 5454 | 0.03 | 1054 | 0.03 | 1129 | 0.09 | 6.2 | 0 | 1876 | 6.4 | 0.98 | 1877 | 6.5 | 1 |  | 3.2 | 12 | 3442 |  | 1.39 |  |  | 1374.8904 |  | 955.5488 | [39 empty] | 0.99
2017 | May | Mon | 2017-05-15 | 3406 | 18184 |  | 9.48 | [7 empty] | 7.02 | 14.26 |  |  |  | 284 | 83.41 | 0.41 |  | 32767 |  | 6660 | 0.03 | 1094 | 0.03 | 1023 | 0.09 | 5.78 | 0 | 1702 | 6.4 | 0.91 | 1704 | 6.6 | 0.94 |  | 3.23 | 11 | 3120 |  | 1.42 | 7.26 | 11 | 1246.2691 | 20.7385 | 884.851 |  | 0.05 | [31 empty] | 0.17 | [5 empty] | 1.05
2017 | May | Tue | 2017-05-16 | 3676 | 18184 | [9 empty] | 6.9 | 14.49 |  | 14 | 8 | 306 | 83.24 | 0.43 |  | 32767 |  | 5542 | 0.04 | 1173 | 0.04 | 966 | 0.13 | 6.2 | 0 | 1838 | 6.4 | 0.83 | 1838 | 6.5 | 0.87 |  | 3.26 | 12 | 3375 |  | 1.42 |  |  | 1348.1276 |  | 957.1706 | [13 empty] | 0 |  | 2 | [8 empty] | 0 | [14 empty] | 1.06 | 0 |  | 2 | 0
2017 | May | Wed | 2017-05-17 | 1934 | 18184 |  | 7.97 | [7 empty] | 6.88 | 15.36 |  |  |  | 161 | 83.25 | 0.26 |  | 11 |  | 5391 | 0.02 | 606 | 0.02 | 567 | 0.13 | 3.3 | 200 | 967 | 6.4 | 1.13 | 967 | 6.5 | 0.69 |  | 3.62 | 7 | 1812 |  | 1.4 | 7.43 | 12 | 723.7947 | 20.5648 | 506.6563 |  | 0.05 | [31 empty] | 0.19 | [5 empty] | 1.16
2017 | May | Thu | 2017-05-18 | 4340 | 18184 | [9 empty] | 6.72 | 16.41 |  |  |  | 362 | 83.41 | 0.47 |  | 32767 |  | 5496 | 0.05 | 1239 | 0.05 | 1299 | 0.15 | 7 | 0 | 2169 | 6.4 | 0.77 | 2171 | 6.5 | 0.69 |  | 3.22 | 14 | 3986 |  | 1.48 |  |  | 1592.1886 |  | 1178.2196 | [39 empty] | 1.08
2017 | May | Fri | 2017-05-19 | 2007 | 18184 | [9 empty] | 6.64 | 17.22 |  |  |  | 167 | 83.21 | 0.24 |  | 32767 |  | 6519 | 0.02 | 652 | 0.03 | 624 | 0.16 | 3.3 | 0 | 1003 | 6.4 | 0.6 | 1004 | 6.5 | 0.7 |  | 1.99 | 4 | 1810 |  | 1.33 |  |  | 722.9958 |  | 480.7922 | [39 empty] | 1.08
2017 | May | Sat | 2017-05-20 | 3351 | 18184 | [9 empty] | 6.61 | 17.23 |  |  |  | 280 | 83.56 | 0.43 |  | 32767 |  | 5714 | 0.06 | 1065 | 0.06 | 885 | 0.16 | 5.8 | 0 | 1676 | 6.4 | 0.6 | 1675 | 6.5 | 0.68 |  | 3.28 | 11 | 3061 |  | 1.34 |  |  | 1222.7018 |  | 819.2102 | [39 empty] | 1.01
2017 | May | Sun | 2017-05-21 | 3164 | 18184 | [9 empty] | 6.59 | 16.95 |  |  |  | 264 | 83.44 | 0.39 |  | 0 |  | 5407 | 0.04 | 992 | 0.04 | 944 | 0.18 | 5.8 | 0 | 1582 | 6.3 | 0.63 | 1582 | 6.5 | 0.59 |  | 3.16 | 10 | 2970 |  | 1.44 |  |  | 1186.3523 |  | 854.1736 | [39 empty] | 0.95
2017 | May | Mon | 2017-05-22 | 3553 | 18184 | [9 empty] | 6.77 | 14.9 |  |  |  | 296 | 83.31 | 0.45 |  | 0 |  | 5502 | 0.04 | 1110 | 0.04 | 1055 | 0.14 | 6.2 | 0 | 1776 | 6.4 | 0.61 | 1777 | 6.5 | 0.6 |  | 3.38 | 12 | 3322 |  | 1.49 |  |  | 1326.957 |  | 988.583 | [39 empty] | 1
2017 | May | Tue | 2017-05-23 | 3538 | 18184 | [9 empty] | 6.9 | 13.95 |  | 34 | 11 | 287 | 81.14 | 0.37 |  | 32767 |  | 5435 | 0.04 | 985 | 0.04 | 1077 | 0.12 | 6.2 | 0 | 1769 | 6.4 | 0.68 | 1769 | 6.5 | 0.87 |  | 3.11 | 11 | 3240 |  | 1.57 |  |  | 1294.2025 |  | 1015.949 | [13 empty] | 0 |  | 2 | [8 empty] | 0 | [14 empty] | 1.16 | 0 |  | 2 | 0
2017 | May | Wed | 2017-05-24 | 3261 | 18184 | [9 empty] | 6.8 | 14.68 |  |  |  | 264 | 80.96 | 0.29 |  | 32767 |  | 7883 | 0.04 | 1033 | 0.04 | 998 | 0.11 | 5.4 | 0 | 1630 | 6.4 | 0.68 | 1631 | 6.5 | 0.62 |  | 3.07 | 10 | 2984 |  | 1.55 |  |  | 1191.9445 |  | 923.757 | [39 empty] | 1.11
2017 | May | Thu | 2017-05-25 | 2120 | 18184 |  | 4.09 | [7 empty] | 6.72 | 15.3 |  |  |  | 182 | 85.85 | 0.17 |  | 32767 |  | 5423 | 0.02 | 682 | 0.02 | 508 | 0.13 | 3.7 | 200 | 1060 | 6.3 | 0.75 | 1060 | 6.5 | 0.81 |  | 3.3 | 7 | 1914 |  | 1.51 | 7.3 | 14.7 | 764.5381 | 16.4593 | 577.2263 |  | 0.05 | [31 empty] | 0.22 | [5 empty] | 1.08
2017 | May | Fri | 2017-05-26 | 3350 | 18184 |  | 4.24 | [7 empty] | 6.88 | 14.79 |  |  |  | 271 | 80.92 | 0.27 |  | 0 |  | 5613 | 0.03 | 1038 | 0.04 | 999 | 0.13 | 5.8 | 0 | 1675 | 6.4 | 0.59 | 1675 | 6.5 | 0.52 |  | 2.98 | 10 | 3139 |  | 1.52 | 7.43 | 15.5 | 1253.8585 | 16.3927 | 952.9325 | [33 empty] | 0.18 | [5 empty] | 1.04
2017 | May | Sat | 2017-05-27 | 4212 | 18184 | [9 empty] | 6.97 | 14.96 |  |  |  | 341 | 80.96 | 0.38 |  | 32767 |  | 6245 | 0.04 | 1216 | 0.06 | 1311 | 0.12 | 7 | 0 | 2106 | 6.4 | 0.54 | 2106 | 6.6 | 0.33 |  | 2.85 | 12 | 3817 |  | 1.49 |  |  | 1524.6824 |  | 1135.8884 | [39 empty] | 1.1
2017 | May | Sun | 2017-05-28 | 2162 | 18184 | [9 empty] | 6.8 | 15.8 |  |  |  | 175 | 80.94 | 0.22 |  | 0 |  | 5476 | 0.03 | 679 | 0.03 | 639 | 0.12 | 4.1 | 0 | 1081 | 6.4 | 0.48 | 1081 | 6.5 | 0.44 |  | 3.7 | 8 | 2033 |  | 1.46 |  |  | 812.0721 |  | 592.8126 | [39 empty] | 1.08
2017 | May | Mon | 2017-05-29 | 4172 | 18184 | [9 empty] | 7.01 | 16.77 |  |  |  | 338 | 81.02 | 0.38 |  | 32767 |  | 5665 | 0.05 | 1324 | 0.05 | 1126 | 0.16 | 7 | 0 | 2086 | 6.4 | 0.5 | 2086 | 6.5 | 0.59 |  | 2.64 | 11 | 3850 |  | 1.58 |  |  | 1537.8641 |  | 1214.9126 | [39 empty] | 1.14
2017 | May | Tue | 2017-05-30 | 3478 | 18184 | [9 empty] | 6.92 | 16.92 |  | 260 | 68 | 292 | 83.96 | 0.36 |  | 32767 |  | 5521 | 0.04 | 958 | 0.05 | 1065 | 0.16 | 5.8 | 0 | 1738 | 6.5 | 0.53 | 1740 | 6.6 | 0.91 |  | 3.16 | 11 | 3188 |  | 1.5 |  |  | 1273.4313 |  | 955.0735 | [13 empty] | 0 |  | 2 | [8 empty] | 0 | [14 empty] | 1.07 | 0 |  | 2 | 0
2017 | May | Wed | 2017-05-31 | 2833 | 18184 | [9 empty] | 6.94 | 17.28 |  |  |  | 239 | 84.39 | 0.25 |  | 32767 |  | 6176 | 0.04 | 853 | 0.05 | 831 | 0.18 | 5.5 | 200 | 1416 | 6.5 | 0.68 | 1417 | 6.6 | 0.94 |  | 3.18 | 9 | 2441 |  | 1.43 |  |  | 975.0458 |  | 697.1577 | [39 empty] | 1.02
2017 | Jun | Thu | 2017-06-01 | 3668 | 18184 |  | 5.19 | [7 empty] | 7.03 | 17.49 |  |  |  | 298 | 81.24 | 0.22 |  | 32767 |  | 5582 | 0.07 | 1161 | 0.06 | 974 | 0.19 | 6.2 | 0 | 1833 | 6.6 | 0.63 | 1835 | 6.7 | 0.77 |  | 4.91 | 18 | 3368 |  | 1.38 | 7.33 | 17.1 | 1345.3315 | 13.9711 | 928.2787 |  | 0.05 | [31 empty] | 0.22 | [5 empty] | 0.91
2017 | Jun | Fri | 2017-06-02 | 3779 | 18184 |  | 4.35 | [7 empty] | 7.19 | 16.59 |  |  |  | 336 | 88.91 | 0.52 |  | 32767 |  | 5903 | 0.1 | 1069 | 0.06 | 1142 | 0.33 | 6.2 | 80 | 1892 | 6.6 | 0.98 | 1887 | 6.7 | 0.93 |  | 5.03 | 19 | 3475 |  | 1.6 | 7.68 | 16.1 | 1388.0721 | 17.4339 | 1110.4577 | [33 empty] | 0.28 | [5 empty] | 0.99
2017 | Jun | Sat | 2017-06-03 | 1987 | 18184 | [9 empty] | 6.79 | 16.04 |  |  |  | 161 | 81.03 | 0.14 |  | 0 |  | 5663 | 0.02 | 623 | 0.03 | 593 | 0.16 | 3.7 | 0 | 994 | 6.5 | 0.76 | 993 | 6.6 | 0.63 |  | 5.54 | 11 | 1865 |  | 1.53 |  |  | 744.9653 |  | 569.8985 | [39 empty] | 1.07
2017 | Jun | Sun | 2017-06-04 | 3517 | 18184 | [9 empty] | 6.93 | 16.64 |  |  |  | 289 | 82.17 | 0.37 |  | 0 |  | 5614 | 0.05 | 1101 | 0.06 | 1054 | 0.19 | 5.8 | 0 | 1758 | 6.5 | 0.64 | 1759 | 6.6 | 0.57 |  | 4.83 | 17 | 3302 |  | 1.74 |  |  | 1318.9681 |  | 1147.5022 | [39 empty] | 1.03
2017 | Jun | Mon | 2017-06-05 | 4867 | 18184 | [9 empty] | 7.02 | 16.46 |  |  |  | 425 | 87.3 | 0.62 |  | 32767 |  | 6563 | 0.07 | 1362 | 0.07 | 1336 | 0.17 | 7.4 | 0 | 2433 | 6.5 | 0.55 | 2434 | 6.6 | 0.5 |  | 3.7 | 18 | 4002 |  | 1.77 |  |  | 1598.5798 |  | 1414.7431 | [39 empty] | 1.29
2017 | Jun | Tue | 2017-06-06 | 4662 | 18184 | [9 empty] | 7.1 | 15.86 |  | 90 | 44 | 400 | 85.8 | 0.58 |  | 32767 |  | 5516 | 0.08 | 1472 | 0.06 | 1279 | 0.21 | 7.9 | 0 | 2330 | 6.6 | 0.46 | 2332 | 6.7 | 0.35 |  | 3.86 | 18 | 4309 |  | 1.88 |  |  | 1721.2094 |  | 1617.9369 | [13 empty] | 0 |  | 2 | [8 empty] | 0 | [14 empty] | 1.15 | 0 |  | 2 | 0
2017 | Jun | Wed | 2017-06-07 | 3639 | 18184 | [9 empty] | 7.03 | 15.65 |  |  |  | 326 | 89.58 | 0.42 |  | 32767 |  | 2211 | 0.06 | 1012 | 0.08 | 1095 | 0.21 | 6.2 | 120 | 1820 | 6.7 | 0.47 | 1819 | 6.7 | 0.37 |  | 4.4 | 16 | 3312 |  | 1.7 |  |  | 1322.9626 |  | 1124.5182 | [39 empty] | 1.28
2017 | Jun | Thu | 2017-06-08 | 3145 | 18184 |  | 4.02 | [7 empty] | 6.69 | 17.14 |  |  |  | 263 | 83.62 | 0.34 |  | 0 |  | 6013 | 0.04 | 994 | 0.05 | 928 | 0.19 | 5.8 | 0 | 1572 | 6.7 | 0.59 | 1573 | 6.7 | 0.54 |  | 5.09 | 16 | 2948 |  | 1.64 | 7.33 | 15.7 | 1177.5645 | 15.8022 | 965.6029 |  | 0.06 | [31 empty] | 0.26 | [5 empty] | 1.2
2017 | Jun | Fri | 2017-06-09 | 3793 | 18184 | [9 empty] | 6.11 | 18.45 |  |  |  | 335 | 88.32 | 0.42 |  | 32767 |  | 6743 | 0.06 | 1215 | 0.06 | 1094 | 0.17 | 6.2 | 0 | 1896 | 6.6 | 0.5 | 1897 | 6.7 | 0.43 |  | 3.69 | 14 | 3421 |  | 1.58 |  |  | 1366.5021 |  | 1079.5366 | [39 empty] | 1.11
2017 | Jun | Sat | 2017-06-10 | 2313 | 18184 | [9 empty] | 6.52 | 18.81 |  |  |  | 193 | 83.44 | 0.28 |  | 0 |  | 5589 | 0.04 | 734 | 0.03 | 605 | 0.24 | 4.1 | 0 | 1156 | 6.6 | 0.5 | 1157 | 6.7 | 0.34 |  | 4.76 | 11 | 2085 |  | 1.5 |  |  | 832.8433 |  | 624.6325 | [39 empty] | 1.1
2017 | Jun | Sun | 2017-06-11 | 4318 | 18184 | [9 empty] | 6.81 | 20.34 |  |  |  | 378 | 87.54 | 0.56 |  | 32767 |  | 1721 | 0.07 | 1224 | 0.07 | 1307 | 0.23 | 7 | 0 | 2158 | 6.6 | 0.42 | 2160 | 6.6 | 0.36 |  | 3.7 | 16 | 3945 |  | 1.51 |  |  | 1575.8114 |  | 1189.7376 | [39 empty] | 1
2017 | Jun | Mon | 2017-06-12 | 3992 | 18184 | [9 empty] | 6.93 | 22.43 |  |  |  | 338 | 84.67 | 0.42 |  | 0 |  | 5725 | 0.06 | 1166 | 0.07 | 1100 | 0.21 | 6.6 | 0 | 1995 | 6.5 | 0.49 | 1997 | 6.6 | 0.44 |  | 4.01 | 16 | 3486 |  | 1.54 |  |  | 1392.466 |  | 1072.1988 | [39 empty] | 0.99
2017 | Jun | Tue | 2017-06-13 | 6090 | 18184 | 54 |  | 30 | 7.6 |  |  | 0.1 | 0.11 | 0.02 | 7.18 | 23.59 |  | 50 | 17 | 503 | 82.58 | 0.49 |  | 32767 |  | 8653 | 0.12 | 1892 | 0.13 | 1842 | 0.24 | 10.4 | 180 | 3044 | 6.5 | 0.61 | 3046 | 6.6 | 0.5 |  | 3.28 | 20 | 5561 | 44 | 1.56 |  |  | 2221.3148 |  | 1732.6256 | 80 | [8 empty] | 2 | 177 |  | 3.8 | 0 | 0.6 | 2 | 0 | 0.01 |  | 0.2 | 0.1 | 0.1 |  |  | 0 | 90 | 74 | [12 empty] | 0.98 | 0 |  | 2 | 0
2017 | Jun | Wed | 2017-06-14 | 4292 | 18184 | [9 empty] | 6.97 | 22.91 |  |  |  | 358 | 83.41 | 0.48 |  | 32767 |  | 5484 | 0.08 | 1250 | 0.06 | 1205 | 0.25 | 7 | 0 | 2147 | 6.5 | 0.42 | 2145 | 6.6 | 0.35 |  | 3.96 | 17 | 3909 |  | 1.5 |  |  | 1561.4313 |  | 1171.0735 | [39 empty] | 1.06
2017 | Jun | Thu | 2017-06-15 | 3000 | 18184 |  | 3.65 | [7 empty] | 6.91 | 22.28 |  |  |  | 247 | 82.33 | 0.24 |  | 0 |  | 5663 | 0.05 | 941 | 0.06 | 868 | 0.24 | 5.4 | 0 | 1500 | 6.5 | 0.47 | 1500 | 6.6 | 0.38 |  | 4.67 | 14 | 2770 |  | 1.46 | 7.21 | 22.6 | 1106.4632 | 9.3086 | 807.7182 |  | 0.05 | [31 empty] | 0.3 | [5 empty] | 0.97
2017 | Jun | Fri | 2017-06-16 | 3528 | 18184 | [9 empty] | 6.96 | 21.38 |  |  |  | 286 | 81.09 | 0.33 |  | 32767 |  | 6140 | 0.06 | 1135 | 0.07 | 1096 | 0.22 | 6.22 | 0 | 1764 | 6.5 | 0.47 | 1764 | 6.6 | 0.39 |  | 3.97 | 14 | 3257 |  | 1.46 |  |  | 1300.9931 |  | 949.7249 | [39 empty] | 0.92
2017 | Jun | Sat | 2017-06-17 | 2615 | 18184 | [9 empty] | 6.93 | 21.4 |  |  |  | 212 | 81.04 | 0.24 |  | 0 |  | 5442 | 0.05 | 820 | 0.05 | 792 | 0.2 | 4.55 | 0 | 1307 | 6.5 | 0.45 | 1308 | 6.6 | 0.4 |  | 4.59 | 12 | 2469 |  | 1.45 |  |  | 986.2302 |  | 715.0169 | [39 empty] | 0.78
2017 | Jun | Sun | 2017-06-18 | 3689 | 18184 | [9 empty] | 6.99 | 22.18 |  |  |  | 309 | 83.76 | 0.42 |  | 0 |  | 5442 | 0.07 | 1152 | 0.07 | 1117 | 0.21 | 6.2 | 0 | 1844 | 6.6 | 0.49 | 1845 | 6.7 | 0.45 |  | 4.07 | 15 | 3476 |  | 1.48 |  |  | 1388.4716 |  | 1027.469 | [39 empty] | 0.89
2017 | Jun | Mon | 2017-06-19 | 4719 | 18184 |  | 23.4 | [7 empty] | 7.21 | 22.76 |  |  |  | 429 | 90.93 | 0.56 |  | 32767 |  | 4968 | 0.08 | 1384 | 0.08 | 545 | 0.29 | 6.17 | 160 | 2360 | 6.7 | 0.51 | 2359 | 6.7 | 0.54 |  | 2.97 | 14 | 3367 |  | 1.49 | 7.31 | 22.2 | 1344.932 | 9.9656 | 1001.9744 | [33 empty] | 0.41 | [5 empty] | 1.14
2017 | Jun | Tue | 2017-06-20 | 3019 | 18184 | [9 empty] | 7.2 | 22.79 |  | 320 | 37 | 251 | 83.14 | 0.38 |  | 0 |  | 8149 | 0.06 | 932 | 0.06 | 288 | 0.22 | 4.15 | 0 | 1509 | 6.8 | 0.54 | 1510 | 6.8 | 0.55 |  | 3.64 | 11 | 2190 |  | 1.33 |  |  | 874.785 |  | 581.732 | [13 empty] | 0 |  | 2 | [8 empty] | 0 | [14 empty] | 0.99 | 0 |  | 2 | 0
2017 | Jun | Wed | 2017-06-21 | 3744 | 18184 | [9 empty] | 7.21 | 22.59 |  |  |  | 313 | 83.6 | 0.41 |  | 32767 |  | 5262 | 0.07 | 1181 | 0.06 | 1001 | 0.25 | 6.2 | 0 | 1872 | 6.7 | 0.43 | 1872 | 6.8 | 0.44 |  | 3.74 | 14 | 3420 |  | 1.34 |  |  | 1366.1026 |  | 915.2888 | [39 empty] | 0.74
2017 | Jun | Thu | 2017-06-22 | 4076 | 18184 |  | 4.33 | [7 empty] | 7.22 | 22.32 |  |  |  | 363 | 89.08 | 0.53 |  | 32767 | 11 | 9586 | 0.07 | 1168 | 0.09 | 1148 | 0.24 | 6.6 | 100 | 2038 | 6.6 | 0.43 | 2038 | 6.7 | 0.41 | 15 | 3.93 | 16 | 3461 |  | 1.52 | 7.3 | 22.4 | 1382.4799 | 9.8288 | 1050.6847 |  | 0.1 | [31 empty] | 0.29 | [5 empty] | 0.81
2017 | Jun | Fri | 2017-06-23 | 2389 | 18184 |  | 4.88 | [7 empty] | 6.96 | 22.12 |  |  |  | 229 | 95.9 | 0.32 |  | 0 |  | 3975 | 0.07 | 729 | 0.06 | 708 | 0.19 | 4.2 | 0 | 1195 | 6.6 | 0.46 | 1194 | 6.7 | 0.38 |  | 4.61 | 11 | 2210 |  | 1.74 | 7.3 | 22.2 | 882.7739 | 10.2191 | 768.0133 |  | 0.09 | [37 empty] | 1.06
2017 | Jun | Sat | 2017-06-24 | 3298 | 18184 | [9 empty] | 7.04 | 22.37 |  |  |  | 314 | 95.21 | 0.4 |  | 4 |  | 4040 | 0.08 | 1008 | 0.07 | 976 | 0.16 | 5.4 | 0 | 1649 | 6.6 | 0.5 | 1649 | 6.7 | 0.38 |  | 4.55 | 15 | 3050 |  | 1.82 |  |  | 1218.3079 |  | 1108.6602 | [39 empty] | 1.05
2017 | Jun | Sun | 2017-06-25 | 3310 | 18184 | [9 empty] | 7.05 | 22.55 |  |  |  | 315 | 95.19 | 0.41 |  | 32767 |  | 3891 | 0.07 | 1027 | 0.06 | 878 | 0.23 | 5.7 | 0 | 1655 | 6.5 | 0.49 | 1655 | 6.6 | 0.34 |  | 4.84 | 16 | 2991 |  | 1.77 |  |  | 1194.7406 |  | 1057.3455 | [39 empty] | 1.1
2017 | Jun | Mon | 2017-06-26 | 5091 | 18184 | [9 empty] | 7.26 | 21.76 |  |  |  | 485 | 95.27 | 0.59 |  | 32767 |  | 8666 | 0.14 | 1472 | 0.1 | 1556 | 0.23 | 8.3 | 0 | 2546 | 6.6 | 0.58 | 2545 | 6.7 | 0.42 |  | 5.11 | 26 | 4570 |  | 1.89 |  |  | 1825.4646 |  | 1725.0641 | [39 empty] | 1.19
2017 | Jun | Tue | 2017-06-27 | 2474 | 18184 | [9 empty] | 6.97 | 21.51 |  | 160 | 42 | 236 | 95.39 | 0.28 |  | 0 |  | 4691 | 0.06 | 760 | 0.06 | 734 | 0.19 | 4.6 | 0 | 1237 | 6.6 | 0.41 | 1237 | 6.7 | 0.35 |  | 4.85 | 12 | 2297 |  | 1.79 |  |  | 917.5257 |  | 821.1855 | [13 empty] | 0 |  | 2 | [8 empty] | 0 | [14 empty] | 1.28 | 0 |  | 2 | 0
2017 | Jun | Wed | 2017-06-28 | 4766 | 18184 | [9 empty] | 7.35 | 21.2 |  |  |  | 453 | 95.05 | 0.51 |  | 32767 |  | 4716 | 0.09 | 1315 | 0.1 | 1152 | 0.23 | 7 | 180 | 2383 | 6.6 | 0.44 | 2383 | 6.7 | 0.58 |  | 4.62 | 22 | 3870 |  | 1.82 |  |  | 1545.853 |  | 1406.7262 | [39 empty] | 1.08
2017 | Jun | Thu | 2017-06-29 | 3352 | 18184 |  | 4.58 | [7 empty] | 7.11 | 21.48 |  |  |  | 319 | 95.17 | 0.41 |  | 32767 |  | 5080 | 0.08 | 1021 | 0.06 | 1017 | 0.19 | 5.8 | 0 | 1676 | 6.6 | 0.4 | 1676 | 6.7 | 0.37 |  | 5.67 | 19 | 3021 |  | 1.88 | 7.53 | 21 | 1206.724 | 12.2714 | 1134.3206 |  | 0.07 | [31 empty] | 0.27 | [5 empty] | 1.28
2017 | Jun | Fri | 2017-06-30 | 4288 | 18184 |  | 33.88 | [7 empty] | 7.12 | 20.16 |  |  |  | 526 | 122.67 | 0.79 |  | 32767 |  | 8600 | 0.14 | 1114 | 0.13 | 1010 | 0.22 | 6.2 | 0 | 2144 | 6.6 | 0.7 | 2144 | 6.7 | 0.7 |  | 4.43 | 19 | 3324 |  | 1.84 | 7.29 | 20.5 | 1327.7559 | 11.5499 | 1221.5354 | [33 empty] | 0.23 | [5 empty] | 1.22
2017 | Jul | Sat | 2017-07-01 | 2708 | 18184 | [9 empty] | 7.05 | 20.75 |  |  |  | 411 | 151.77 | 0.4 |  | 32767 |  | 5377 | 0.07 | 822 | 0.08 | 679 | 0.24 | 4.1 | 0 | 1354 | 6.6 | 0.75 | 1354 | 6.7 | 1.12 |  | 5.87 | 15.9 | 2411 |  | 1.92 |  |  | 963.0624 |  | 924.5399 | [39 empty] | 1.31
2017 | Jul | Sun | 2017-07-02 | 3037 | 18184 | [9 empty] | 7.04 | 21.78 |  |  |  | 499 | 164.25 | 0.45 |  | 0 |  | 3837 | 0.06 | 890 | 0.07 | 900 | 0.21 | 5.4 | 0 | 1518 | 6.4 | 0.77 | 1519 | 6.6 | 1.35 |  | 5.56 | 16.9 | 2786 |  | 1.96 |  |  | 1112.8544 |  | 1090.5973 | [39 empty] | 1.3
2017 | Jul | Mon | 2017-07-03 | 3405 | 18184 | [9 empty] | 7.18 | 22.08 |  |  |  | 462 | 135.68 | 0.41 |  | 32767 |  | 8004 | 0.09 | 1015 | 0.07 | 1027 | 0.17 | 4.1 | 100 | 1709 | 6.6 | 0.54 | 1696 | 6.7 | 0.44 |  | 4.96 | 16.9 | 3008 |  | 2.01 |  |  | 1201.5312 |  | 1207.5389 | [39 empty] | 1.46
2017 | Jul | Tue | 2017-07-04 | 4874 | 18184 | 94 | 6.58 | 33 | 8.1 |  |  | 0.1 | 0.22 | 0.03 | 7.27 | 22.36 |  | 280 | 27 | 479 | 98.26 | 0.69 |  | 32767 |  | 5253 | 0.12 | 1394 | 0.1 | 1356 | 0.22 | 6.5 | 0 | 2437 | 6.8 | 0.54 | 2437 | 6.8 | 0.49 |  | 5.09 | 24.8 | 4403 | 81 | 1.84 | 7.43 | 21.8 | 1758.7573 | 11.1507 | 1618.0567 | 80 | 0.08 | [7 empty] | 2 | 275 |  | 3.8 | 0 | 0.4 | 2 | 0.01 | 0.01 |  | 0.6 | 0.5 | 0.1 |  |  | 0 | 141 | 125 | [6 empty] | 0.33 | [5 empty] | 1.31 | 0 |  | 2 | 0
2017 | Jul | Wed | 2017-07-05 | 3051 | 18184 | [9 empty] | 7.04 | 22.72 |  |  |  | 318 | 104.23 | 0.45 |  | 32767 |  | 11386 | 0.05 | 972 | 0.06 | 957 | 0.25 | 5 | 0 | 1525 | 6.7 | 0.42 | 1526 | 6.8 | 0.47 |  | 5.54 | 16.9 | 2737 |  | 1.63 |  |  | 1093.2816 |  | 891.0245 | [39 empty] | 1.07
2017 | Jul | Thu | 2017-07-06 | 3740 | 18184 |  | 4.92 | [7 empty] | 7.06 | 23.46 |  |  |  | 375 | 100.29 | 0.49 |  | 0 |  | 5545 | 0.08 | 1160 | 0.06 | 1133 | 0.21 | 6.6 | 200 | 1870 | 6.6 | 0.39 | 1870 | 6.7 | 0.41 |  | 6.12 | 22.9 | 3532 |  | 1.78 | 7.42 | 22.5 | 1410.8405 | 10.5237 | 1255.648 |  | 0.08 | [31 empty] | 0.29 | [5 empty] | 0.86
2017 | Jul | Fri | 2017-07-07 | 3493 | 18184 | [9 empty] | 6.94 | 24 |  |  |  | 354 | 101.34 | 0.45 |  | 32767 |  | 5485 | 0.06 | 1049 | 0.05 | 941 | 0.23 | 5.8 | 0 | 1746 | 6.5 | 0.37 | 1747 | 6.6 | 0.35 |  | 5.41 | 18.9 | 3188 |  | 1.72 |  |  | 1273.4313 |  | 1095.151 | [39 empty] | 0.96
2017 | Jul | Sat | 2017-07-08 | 3192 | 18184 | [9 empty] | 6.99 | 23.88 |  |  |  | 323 | 101.19 | 0.39 |  | 0 |  | 6179 | 0.05 | 933 | 0.06 | 999 | 0.22 | 5.4 | 0 | 1595 | 6.5 | 0.34 | 1597 | 6.6 | 0.33 |  | 4.67 | 14.9 | 2818 |  | 1.87 |  |  | 1125.6366 |  | 1052.4702 | [39 empty] | 0.88
2017 | Jul | Sun | 2017-07-09 | 3769 | 18184 | [9 empty] | 7.07 | 23.01 |  |  |  | 387 | 102.68 | 0.39 |  | 5 |  | 5761 | 0.08 | 1175 | 0.07 | 1139 | 0.21 | 6.6 | 0 | 1884 | 6.6 | 0.4 | 1885 | 6.7 | 0.43 |  | 5.01 | 18.9 | 3540 |  | 1.82 |  |  | 1414.0361 |  | 1286.7728 | [39 empty] | 0.93
2017 | Jul | Mon | 2017-07-10 | 4791 | 18184 |  | 6.02 | [7 empty] | 7.16 | 22.96 |  |  |  | 490 | 102.28 | 0.59 |  | 32767 |  | 5585 | 0.08 | 1487 | 0.07 | 1321 | 0.24 | 7.9 | 0 | 2395 | 6.6 | 0.48 | 2396 | 6.7 | 0.52 |  | 5.18 | 24.8 | 4409 |  | 1.84 | 7.23 | 22.8 | 1761.154 | 9.6688 | 1620.2616 |  | 0.08 | [31 empty] | 0.42 | [5 empty] | 1.04
2017 | Jul | Tue | 2017-07-11 | 4973 | 18184 | [9 empty] | 7.2 | 23.49 |  | 34 | 13 | 504 | 101.33 | 0.62 |  | 32767 |  | 10843 | 0.08 | 1473 | 0.09 | 1552 | 0.19 | 8.3 | 0 | 2487 | 6.6 | 0.5 | 2486 | 6.7 | 0.43 |  | 4.8 | 23.9 | 4463 |  | 1.9 |  |  | 1782.724 |  | 1693.5878 | [13 empty] | 0 | 0.5 | 2 |  |  |  | 0.2 | 0.1 | 0.1 |  |  | 0 |  |  |  | 2.3 | 0.1 | 0.1 | 50.7 | 52.9 | [6 empty] | 1.12 | 0 | 171 | 2 | 0
2017 | Jul | Wed | 2017-07-12 | 2210 | 18184 |  | 5.71 | [7 empty] | 6.92 | 23.63 |  |  |  | 224 | 101.31 | 0.26 |  | 32767 |  | 5633 | 0.04 | 716 | 0.04 | 511 | 0.21 | 3.7 | 0 | 1104 | 6.5 | 0.43 | 1106 | 6.6 | 0.4 |  | 4.93 | 10.9 | 1973 |  | 1.75 | 7.39 | 23.3 | 788.1054 | 9.8238 | 689.5922 |  | 0.09 | [31 empty] | 0.26 |  | 3.6 | 0.1 | 0.1 | 84.1 | 1.25 |  |  |  |  | 87.6
2017 | Jul | Thu | 2017-07-13 | 3411 | 18184 | [9 empty] | 7.01 | 22.92 |  |  |  | 340 | 99.68 | 0.37 |  | 4 |  | 5593 | 0.05 | 1064 | 0.05 | 1031 | 0.22 | 5.8 | 200 | 1705 | 6.5 | 0.47 | 1706 | 6.7 | 0.37 |  | 4.37 | 14.9 | 3203 |  | 1.71 |  |  | 1279.423 |  | 1093.9067 | [39 empty] | 1.11
2017 | Jul | Fri | 2017-07-14 | 3595 | 18184 | [9 empty] | 7.07 | 22.54 |  |  |  | 364 | 101.22 | 0.44 |  | 32767 | 13 | 6383 | 0.05 | 995 | 0.06 | 1142 | 0.19 | 6.2 | 0 | 1796 | 6.6 | 0.55 | 1799 | 6.7 | 0.62 | 11 | 1.95 | 7 | 3183 |  | 1.77 |  |  | 1271.4341 |  | 1125.2192 | [39 empty] | 1.22
2017 | Jul | Sat | 2017-07-15 | 4125 | 18184 | [9 empty] | 7.03 | 22.24 |  |  |  | 418 | 101.28 | 0.46 |  | 32767 |  | 5621 | 0.09 | 1306 | 0.08 | 1097 | 0.19 | 6.6 | 0 | 2062 | 6.6 | 0.58 | 2063 | 6.7 | 0.51 |  | 3.12 | 12.9 | 3782 |  | 1.64 |  |  | 1510.7018 |  | 1238.7755 | [39 empty] | 1.07
2017 | Jul | Sun | 2017-07-16 | 2022 | 18184 | [9 empty] | 6.94 | 23.18 |  |  |  | 205 | 101.38 | 0.23 |  | 0 |  | 5626 | 0.04 | 628 | 0.03 | 613 | 0.26 | 3.7 | 0 | 1011 | 6.6 | 0.6 | 1011 | 6.7 | 0.48 |  | 2.47 | 5 | 1903 |  | 1.58 |  |  | 760.1442 |  | 600.514 | [39 empty] | 0.94
2017 | Jul | Mon | 2017-07-17 | 4789 | 18184 |  | 7.58 | [7 empty] | 7.14 | 23.5 |  |  |  | 485 | 101.29 | 0.6 |  | 32767 |  | 5890 | 0.07 | 1351 | 0.08 | 1485 | 0.21 | 8.3 | 140 | 2393 | 6.6 | 0.55 | 2396 | 6.7 | 0.45 |  | 4.8 | 23 | 4423 |  | 1.62 | 7.25 | 23 | 1766.7462 | 9.369 | 1431.0644 |  | 0.08 | [37 empty] | 1.15
2017 | Jul | Tue | 2017-07-18 | 3242 | 18184 | [9 empty] | 7.02 | 24.01 |  | 66 | 14 | 331 | 102.1 | 0.4 |  | 32767 |  | 5751 | 0.06 | 1023 | 0.06 | 995 | 0.17 | 5.4 | 0 | 1620 | 6.6 | 0.52 | 1622 | 6.7 | 0.54 |  | 5.24 | 17 | 2966 |  | 1.73 |  |  | 1184.7545 |  | 1024.8126 | [13 empty] | 0 |  | 2 | [8 empty] | 0 | [14 empty] | 1.12 | 0 |  | 2 | 0
2017 | Jul | Wed | 2017-07-19 | 4047 | 18184 | [9 empty] | 7.02 | 24.94 |  |  |  | 409 | 101.06 | 0.29 |  | 32767 |  | 5398 | 0.07 | 1288 | 0.06 | 1087 | 0.18 | 7 | 0 | 2023 | 6.6 | 0.46 | 2024 | 6.7 | 0.37 |  | 4.69 | 19 | 3736 |  | 1.79 |  |  | 1492.3273 |  | 1335.633 | [39 empty] | 1.26
2017 | Jul | Thu | 2017-07-20 | 3665 | 18184 | [9 empty] | 6.97 | 24.92 |  |  |  | 371 | 101.23 | 0.48 |  | 32767 |  | 5637 | 0.05 | 1000 | 0.05 | 1146 | 0.21 | 6.2 | 0 | 1832 | 6.6 | 0.49 | 1833 | 6.7 | 0.36 |  | 4.64 | 17 | 3366 |  | 1.73 |  |  | 1344.5326 |  | 1163.0207 | [39 empty] | 1.29
2017 | Jul | Fri | 2017-07-21 | 4081 | 18184 | [9 empty] | 7.02 | 25.16 |  |  |  | 414 | 101.44 | 0.45 |  | 32767 |  | 6985 | 0.06 | 1301 | 0.07 | 1266 | 0.18 | 6.6 | 160 | 2041 | 6.6 | 0.44 | 2040 | 6.7 | 0.38 |  | 4.9 | 20 | 3755 |  | 1.65 |  |  | 1499.9168 |  | 1237.4313 | [39 empty] | 1.2
2017 | Jul | Sat | 2017-07-22 | 2761 | 18184 | [9 empty] | 6.87 | 25.35 |  |  |  | 279 | 101.05 | 0.29 |  | 0 |  | 5406 | 0.04 | 858 | 0.04 | 840 | 0.14 | 4.9 | 0 | 1380 | 6.6 | 0.41 | 1381 | 6.7 | 0.41 |  | 4.71 | 13 | 2605 |  | 1.6 |  |  | 1040.5548 |  | 832.4438 | [39 empty] | 0.91
2017 | Jul | Sun | 2017-07-23 | 4070 | 18184 | [9 empty] | 6.94 | 25.18 |  |  |  | 413 | 101.5 | 0.54 |  | 32767 |  | 5511 | 0.06 | 1253 | 0.04 | 1178 | 0.19 | 7 | 0 | 2043 | 6.6 | 0.49 | 2027 | 6.7 | 0.44 |  | 4.67 | 19 | 3727 |  | 1.62 |  |  | 1488.7323 |  | 1205.8732 | [39 empty] | 1.07
2017 | Jul | Mon | 2017-07-24 | 4480 | 18184 |  | 4.71 | [7 empty] | 7.07 | 23.76 |  |  |  | 454 | 101.34 | 0.54 |  | 32767 |  | 6343 | 0.05 | 1291 | 0.06 | 1413 | 0.18 | 7.5 | 0 | 2240 | 6.4 | 0.43 | 2240 | 6.5 | 0.42 |  | 4.24 | 19 | 4025 |  | 1.88 | 7.16 | 24.7 | 1607.767 | 8.3145 | 1511.301 |  | 0.08 | [31 empty] | 0.24 | [5 empty] | 0.9
2017 | Jul | Tue | 2017-07-25 | 3556 | 18184 | [9 empty] | 7.12 | 21.74 |  | 400 | 56 | 345 | 97.02 | 0.4 |  | 0 |  | 5496 | 0.07 | 1111 | 0.06 | 1073 | 0.18 | 6.2 | 0 | 1778 | 6.5 | 0.48 | 1778 | 6.6 | 0.44 |  | 4.78 | 17 | 3345 |  | 2.01 |  |  | 1336.1442 |  | 1342.825 | [13 empty] | 0 |  | 2 | [8 empty] | 0 | [14 empty] | 1.23 | 0 |  | 2 | 0
2017 | Jul | Wed | 2017-07-26 | 2878 | 18184 | [9 empty] | 7.17 | 21.69 |  |  |  | 287 | 99.72 | 0.29 |  | 32767 |  | 5407 | 0.05 | 872 | 0.04 | 670 | 0.21 | 4.6 | 180 | 1439 | 6.6 | 0.39 | 1439 | 6.7 | 0.61 |  | 4.52 | 13 | 2451 |  | 1.76 |  |  | 979.0402 |  | 861.5554 | [39 empty] | 1.09
2017 | Jul | Thu | 2017-07-27 | 3456 | 18184 | [9 empty] | 7.09 | 22.06 |  |  |  | 350 | 101.27 | 0.42 |  | 32767 |  | 5740 | 0.06 | 939 | 0.05 | 1075 | 0.23 | 5.8 | 0 | 1728 | 6.6 | 0.4 | 1728 | 6.6 | 0.55 |  | 4.34 | 15 | 3173 |  | 1.61 |  |  | 1267.4397 |  | 1020.2889 | [39 empty] | 0.95
2017 | Jul | Fri | 2017-07-28 | 4038 | 18184 |  | 3.51 | [7 empty] | 7.07 | 22.35 |  |  |  | 411 | 101.81 | 0.44 |  | 32767 |  | 6450 | 0.06 | 1293 | 0.07 | 1254 | 0.19 | 6.7 | 0 | 2019 | 6.5 | 0.4 | 2019 | 6.6 | 0.46 |  | 4.21 | 17 | 3729 |  | 1.62 | 7.26 | 21.8 | 1489.5312 | 10.2004 | 1206.5203 |  | 0.09 | [31 empty] | 0.24 | [5 empty] | 1.01
2017 | Jul | Sat | 2017-07-29 | 1963 | 18184 | [9 empty] | 6.91 | 22.67 |  |  |  | 200 | 101.94 | 0.23 |  | 0 |  | 5688 | 0.03 | 615 | 0.03 | 597 | 0.16 | 3.7 | 0 | 981 | 6.5 | 0.41 | 982 | 6.6 | 0.42 |  | 5.1 | 10 | 1859 |  | 1.74 |  |  | 742.5687 |  | 646.0347 | [39 empty] | 1.04
2017 | Jul | Sun | 2017-07-30 | 3908 | 18184 | [9 empty] | 7.05 | 23 |  |  |  | 396 | 101.36 | 0.51 |  | 32767 |  | 5444 | 0.06 | 1251 | 0.05 | 1034 | 0.16 | 6.6 | 0 | 1953 | 6.5 | 0.44 | 1955 | 6.6 | 0.39 |  | 4.1 | 16 | 3600 |  | 1.73 |  |  | 1438.0028 |  | 1243.8724 | [39 empty] | 0.8
2017 | Jul | Mon | 2017-07-31 | 3324 | 18184 |  | 4.67 | [7 empty] | 6.92 | 24.17 |  |  |  | 337 | 101.38 | 0.4 |  | 32767 |  | 6017 | 0.04 | 910 | 0.04 | 1040 | 0.21 | 5.8 | 0 | 1662 | 6.4 | 0.34 | 1662 | 6.6 | 0.5 |  | 4.21 | 14 | 3050 |  | 1.71 | 7.27 | 22.9 | 1218.3079 | 9.6036 | 1041.6533 |  | 0.08 | [31 empty] | 0.29 | [5 empty] | 0.91
2017 | Aug | Tue | 2017-08-01 | 4648 | 18184 | 58 |  | 36 | 7.7 |  |  | 0.1 | 0.18 | 0.01 | 7.19 | 25.25 |  | 40 | 13 | 471 | 101.33 | 0.54 |  | 32767 |  | 6110 | 0.07 | 1464 | 0.06 | 1397 | 0.17 | 7.8 | 180 | 2324 | 6.4 | 0.48 | 2324 | 6.5 | 0.46 |  | 4.3 | 20 | 4306 | 49 | 1.82 |  |  | 1720.0111 |  | 1565.2101 | 80 | [8 empty] | 2 | 198 |  | 3.6 | 0 | 0.5 | 2 | 0 | 0.01 |  | 0.2 | 0.1 | 0.1 |  |  | 0 | 101 | 84 | [12 empty] | 1.12 | 0 |  | 2 | 0
2017 | Aug | Wed | 2017-08-02 | 3454 | 18184 |  | 4.07 | [7 empty] | 7.07 | 25.59 |  |  |  | 351 | 102.21 | 0.43 |  | 32767 |  | 5592 | 0.05 | 1114 | 0.04 | 891 | 0.18 | 6.2 | 0 | 1727 | 6.4 | 0.43 | 1727 | 6.5 | 0.42 |  | 4.08 | 14 | 3158 |  | 1.74 | 7.25 | 24.6 | 1261.448 | 8.5214 | 1097.4598 |  | 0.08 | [31 empty] | 0.27 | [5 empty] | 1.13
2017 | Aug | Thu | 2017-08-03 | 2184 | 18184 | [9 empty] | 6.76 | 25.47 |  |  |  | 221 | 101.19 | 0.23 |  | 32767 |  | 5581 | 0.02 | 550 | 0.02 | 691 | 0.18 | 3.3 | 0 | 1092 | 6.4 | 0.38 | 1092 | 6.5 | 0.29 |  | 4.58 | 10 | 1970 |  | 1.54 |  |  | 786.9071 |  | 605.9184 | [39 empty] | 0.94
2017 | Aug | Fri | 2017-08-04 | 3753 | 18184 |  | 6.84 | [7 empty] | 6.94 | 25.23 |  |  |  | 380 | 101.25 | 0.4 |  | 32767 |  | 6740 | 0.04 | 1216 | 0.05 | 1164 | 0.15 | 6.56 | 120 | 1876 | 6.4 | 0.38 | 1877 | 6.5 | 0.29 |  | 4 | 15 | 3448 |  | 1.74 | 7.25 | 25.1 | 1377.2871 | 8.2359 | 1198.2398 | [33 empty] | 0.27 | [5 empty] | 1.01
2017 | Aug | Sat | 2017-08-05 | 3047 | 18184 | [9 empty] | 6.93 | 24.61 |  |  |  | 308 | 101.08 | 0.39 |  | 0 |  | 5527 | 0.04 | 967 | 0.03 | 925 | 0.13 | 4.9 | 0 | 1524 | 6.4 | 0.38 | 1523 | 6.5 | 0.26 |  | 1.64 | 5 | 2887 |  | 1.78 |  |  | 1153.1983 |  | 1026.3465 | [39 empty] | 0.92
2017 | Aug | Sun | 2017-08-06 | 3626 | 18184 | [9 empty] | 6.95 | 23.59 |  |  |  | 367 | 101.21 | 0.44 |  | 32767 |  | 5497 | 0.05 | 1173 | 0.04 | 947 | 0.18 | 6.2 | 0 | 1813 | 6.4 | 0.4 | 1813 | 6.6 | 0.32 |  | 4.41 | 16 | 3326 |  | 1.62 |  |  | 1328.5548 |  | 1076.1294 | [39 empty] | 0.89
2017 | Aug | Mon | 2017-08-07 | 2515 | 18184 | [9 empty] | 6.98 | 22.94 |  |  |  | 255 | 101.39 | 0.31 |  | 32767 |  | 5544 | 0.03 | 645 | 0.02 | 790 | 0.18 | 4.1 | 0 | 1257 | 6.4 | 0.41 | 1258 | 6.6 | 0.46 |  | 6.36 | 16 | 2269 |  | 1.74 |  |  | 906.3412 |  | 788.5168 | [39 empty] | 0.7
2017 | Aug | Tue | 2017-08-08 | 4849 | 18184 | [9 empty] | 7.23 | 22.23 |  | 70 | 37 | 491 | 101.24 | 0.5 |  | 32767 |  | 6152 | 0.07 | 1542 | 0.07 | 1492 | 0.16 | 8.2 | 0 | 2424 | 6.4 | 0.38 | 2425 | 6.6 | 0.48 |  | 4.54 | 22 | 4469 |  | 2 |  |  | 1785.1207 |  | 1785.1207 | [13 empty] | 0 |  | 2 | [8 empty] | 0 | [14 empty] | 0.81 | 0 |  | 2 | 0
2017 | Aug | Wed | 2017-08-09 | 4102 | 18184 | [9 empty] | 7.13 | 22.29 |  |  |  | 416 | 101.41 | 0.39 |  | 32767 | 18 | 5674 | 0.06 | 1287 | 0.05 | 1119 | 0.16 | 7 | 140 | 2051 | 6.4 | 0.4 | 2051 | 6.6 | 0.39 | 6 | 5.61 | 23 | 3752 |  | 2.12 |  |  | 1498.7184 |  | 1588.6416 | [39 empty] | 1.14
2017 | Aug | Thu | 2017-08-10 | 3924 | 18184 |  | 4.14 | [7 empty] | 6.99 | 22.92 |  |  |  | 397 | 101.17 | 0.4 |  | 32767 |  | 6088 | 0.04 | 1112 | 0.04 | 1246 | 0.17 | 6.2 | 0 | 1962 | 6.4 | 0.35 | 1962 | 6.6 | 0.29 |  | 5.86 | 23 | 3512 |  | 1.96 | 7.27 | 22.1 | 1402.8516 | 10.4347 | 1374.7946 |  | 0.07 | [31 empty] | 0.19 | [5 empty] | 1.01
2017 | Aug | Fri | 2017-08-11 | 2326 | 18184 | [9 empty] | 6.89 | 23.09 |  |  |  | 235 | 101.03 | 0.27 |  | 0 |  | 5454 | 0.04 | 727 | 0.03 | 702 | 0.16 | 4.1 | 60 | 1163 | 6.5 | 0.4 | 1163 | 6.6 | 0.47 |  | 6.88 | 16 | 2186 |  | 1.94 |  |  | 873.1872 |  | 846.9916 | [39 empty] | 0.95
2017 | Aug | Sat | 2017-08-12 | 4311 | 18184 | [9 empty] | 7.13 | 22.78 |  |  |  | 437 | 101.37 | 0.55 |  | 32767 |  | 5470 | 0.08 | 1374 | 0.06 | 1157 | 0.19 | 7.4 | 0 | 2155 | 6.6 | 0.61 | 2156 | 6.7 | 0.83 |  | 6.03 | 26 | 3957 |  | 1.81 |  |  | 1580.6047 |  | 1430.4473 | [39 empty] | 0.73
2017 | Aug | Sun | 2017-08-13 | 2424 | 18184 | [9 empty] | 6.96 | 23 |  |  |  | 245 | 101.07 | 0.29 |  | 0 |  | 5941 | 0.03 | 765 | 0.02 | 663 | 0.21 | 4.1 | 0 | 1212 | 6.7 | 0.47 | 1212 | 6.8 | 0.49 |  | 5.78 | 14 | 2218 |  | 1.52 |  |  | 885.9695 |  | 673.3368 | [39 empty] | 0.87
2017 | Aug | Mon | 2017-08-14 | 3995 | 18184 |  | 6.03 | [7 empty] | 7.09 | 23.3 |  |  |  | 405 | 101.38 | 0.45 |  | 32767 |  | 8517 | 0.04 | 1136 | 0.04 | 1262 | 0.17 | 6.6 | 0 | 1998 | 6.8 | 0.44 | 1997 | 6.8 | 0.36 |  | 6.01 | 24 | 3593 |  | 1.63 | 7.37 | 22.7 | 1435.2067 | 10.0145 | 1169.6934 |  | 0.08 | [31 empty] | 0.28 | [5 empty] | 0.84
2017 | Aug | Tue | 2017-08-15 | 5114 | 18184 | [9 empty] | 7.23 | 23.62 |  | 46 | 14 | 517 | 101.1 | 0.56 |  | 32767 |  | 6420 | 0.08 | 1643 | 0.05 | 1399 | 0.18 | 9.1 | 160 | 2557 | 6.8 | 0.57 | 2557 | 6.8 | 0.36 |  | 6.06 | 31 | 4750 |  | 1.77 |  |  | 1897.3648 |  | 1679.1678 | [13 empty] | 0 |  | 2 | [8 empty] | 0 | [14 empty] | 1.06 | 0 |  | 2 | 0
2017 | Aug | Wed | 2017-08-16 | 3574 | 18184 |  | 3.8 | [7 empty] | 7.07 | 23.57 |  |  |  | 331 | 92.61 | 0.38 |  | 0 |  | 6698 | 0.05 | 1121 | 0.03 | 1088 | 0.21 | 6.2 | 0 | 1788 | 6.8 | 0.71 | 1786 | 6.8 | 0.43 |  | 5.88 | 21 | 3379 |  | 1.83 | 7.37 | 23.2 | 1349.7254 | 9.9077 | 1234.9987 |  | 0.1 | [31 empty] | 0.23 | [5 empty] | 1.14
2017 | Aug | Thu | 2017-08-17 | 4516 | 18184 | [9 empty] | 7.2 | 23.5 |  |  |  | 457 | 101.2 | 0.52 |  | 32767 |  | 6372 | 0.05 | 1300 | 0.04 | 1423 | 0.17 | 7.4 | 0 | 2258 | 6.8 | 0.71 | 2258 | 6.8 | 0.47 |  | 5.98 | 27 | 4065 |  | 1.89 |  |  | 1623.7448 |  | 1534.4388 | [39 empty] | 1.22
2017 | Aug | Fri | 2017-08-18 | 2868 | 18184 | [9 empty] | 7.09 | 23.19 |  |  |  | 290 | 101.12 | 0.37 |  | 32767 |  | 5770 | 0.05 | 930 | 0.03 | 716 | 0.18 | 5 | 0 | 1434 | 6.8 | 0.71 | 1434 | 6.8 | 0.39 |  | 5.58 | 16 | 2602 |  | 1.95 |  |  | 1039.3564 |  | 1013.3725 | [39 empty] | 0.99
2017 | Aug | Sat | 2017-08-19 | 3640 | 18184 | [9 empty] | 7.14 | 23.38 |  |  |  | 369 | 101.37 | 0.43 |  | 0 |  | 0 | 0.05 | 1143 | 0.04 | 1101 | 0.2 | 6.6 | 100 | 1820 | 6.8 | 0.7 | 1820 | 6.8 | 0.35 |  | 5.49 | 20 | 3422 |  | 1.9 |  |  | 1366.9015 |  | 1298.5564 | [39 empty] | 1.01
2017 | Aug | Sun | 2017-08-20 | 4148 | 18184 | [9 empty] | 7.13 | 23.2 |  |  |  | 420 | 101.25 | 0.48 |  | 32767 |  | 5671 | 0.05 | 1160 | 0.04 | 1280 | 0.16 | 7 | 0 | 2074 | 6.8 | 0.69 | 2074 | 6.8 | 0.33 |  | 5.3 | 22 | 3802 |  | 1.72 |  |  | 1518.6907 |  | 1306.074 | [39 empty] | 1
2017 | Aug | Mon | 2017-08-21 | 3113 | 18184 | [9 empty] | 7.14 | 23.44 |  |  |  | 315 | 101.19 | 0.41 |  | 32767 |  | 2992 | 0.04 | 1022 | 0.04 | 915 | 0.15 | 5.3 | 0 | 1556 | 6.8 | 0.4 | 1557 | 6.8 | 0.54 |  | 5.78 | 18 | 2821 |  | 1.74 |  |  | 1126.835 |  | 980.3464 | [39 empty] | 0.93
2017 | Aug | Tue | 2017-08-22 | 5813 | 18184 | [9 empty] | 7.33 | 23.31 |  | 54 | 15 | 588 | 101.15 | 0.63 |  | 0 |  | 6362 | 0.08 | 1836 | 0.06 | 1671 | 0.19 | 9.9 | 0 | 2906 | 6.8 | 0.6 | 2907 | 6.8 | 0.46 |  | 5.5 | 32 | 5404 |  | 1.91 |  |  | 2158.6019 |  | 2061.4649 | [13 empty] | 0 |  | 2 | [8 empty] | 0 | [14 empty] | 1.04 | 0 |  | 2 | 0
2017 | Aug | Wed | 2017-08-23 | 3690 | 18184 |  | 8.67 | [7 empty] | 7.22 | 23.04 |  |  |  | 374 | 101.36 | 0.42 |  | 32767 |  | 8431 | 0.04 | 952 | 0.05 | 1089 | 0.17 | 6.2 | 0 | 1844 | 6.8 | 0.83 | 1846 | 6.8 | 0.68 |  | 5.42 | 20 | 3201 |  | 1.82 | 7.26 | 23.1 | 1278.6241 | 9.5596 | 1163.548 |  | 0.09 | [31 empty] | 0.28 | [5 empty] | 0.98
2017 | Aug | Thu | 2017-08-24 | 4573 | 18184 | [9 empty] | 7.27 | 22.32 |  |  |  | 474 | 103.65 | 0.72 |  | 32767 |  | 8213 | 0.08 | 1508 | 0.08 | 1259 | 0.19 | 7.4 | 0 | 2286 | 6.8 | 0.89 | 2287 | 6.8 | 0.7 |  | 4.37 | 20 | 4137 |  | 1.66 |  |  | 1652.5049 |  | 1371.579 | [39 empty] | 0.81
2017 | Aug | Fri | 2017-08-25 | 4311 | 18184 | [9 empty] | 7.43 | 21.78 |  |  |  | 452 | 104.85 | 0.74 |  | 0 |  | 6657 | 0.06 | 1364 | 0.06 | 1306 | 0.23 | 7.9 | 0 | 2152 | 6.8 | 0.7 | 2159 | 6.8 | 0.5 |  | 5.57 | 24 | 4079 |  | 1.9 |  |  | 1629.337 |  | 1547.8702 | [39 empty] | 0.83
2017 | Aug | Sat | 2017-08-26 | 4039 | 18184 | [9 empty] | 7.24 | 21.42 |  |  |  | 408 | 101.02 | 0.61 |  | 32767 |  | 6699 | 0.05 | 1130 | 0.06 | 1257 | 0.16 | 7.1 | 0 | 2019 | 6.8 | 0.37 | 2020 | 6.7 | 0.35 |  | 5.94 | 24 | 3732 |  | 1.81 |  |  | 1490.7295 |  | 1349.1102 | [39 empty] | 0.67
2017 | Aug | Sun | 2017-08-27 | 3228 | 18184 | [9 empty] | 7.29 | 21.03 |  |  |  | 326 | 100.99 | 0.42 |  | 32767 |  | 10828 | 0.04 | 1072 | 0.04 | 858 | 0.16 | 5.4 | 0 | 1615 | 6.6 | 0.4 | 1613 | 6.6 | 0.28 |  | 5.88 | 19 | 2866 |  | 2.32 |  |  | 1144.81 |  | 1327.9796 | [39 empty] | 0.78
2017 | Aug | Mon | 2017-08-28 | 4263 | 18184 |  | 4.71 | [7 empty] | 7.34 | 20.81 |  |  |  | 431 | 101.1 | 0.66 |  | 32767 |  | 5919 | 0.08 | 1193 | 0.06 | 1318 | 0.17 | 7.4 | 100 | 2131 | 6.6 | 0.38 | 2132 | 6.6 | 0.24 |  | 5.86 | 25 | 3933 |  | 2.31 | 6.99 | 21 | 1571.018 | 10.5357 | 1814.5258 |  | 0.17 | [31 empty] | 0.26 | [5 empty] | 1.24
2017 | Aug | Tue | 2017-08-29 | 3867 | 18184 | [9 empty] | 7.2 | 21.18 |  | 40 | 18 | 390 | 100.85 | 0.58 |  | 32767 |  | 6303 | 0.05 | 1256 | 0.05 | 1055 | 0.14 | 5.8 | 0 | 1934 | 6.5 | 0.42 | 1933 | 6.6 | 0.27 |  | 5.43 | 21 | 3478 |  | 2.31 |  |  | 1389.2705 |  | 1604.6074 | [13 empty] | 0 |  | 2 | [8 empty] | 0 | [14 empty] | 1.44 | 0 |  | 2 | 0
2017 | Aug | Wed | 2017-08-30 | 2555 | 18184 | [9 empty] | 7.04 | 21.62 |  |  |  | 258 | 100.98 | 0.37 |  | 0 |  | 5618 | 0.03 | 796 | 0.03 | 759 | 0.18 | 4.1 | 0 | 1278 | 6.5 | 0.45 | 1277 | 6.6 | 0.24 |  | 6.26 | 16 | 2396 |  | 2.38 |  |  | 957.0707 |  | 1138.9142 | [39 empty] | 1.43
2017 | Aug | Thu | 2017-08-31 | 5756 | 18184 | [9 empty] | 7.36 | 21.51 |  |  |  | 582 | 101.11 | 0.85 |  | 32767 |  | 7052 | 0.07 | 1686 | 0.06 | 1796 | 0.15 | 10.4 | 0 | 2878 | 6.5 | 0.64 | 2878 | 6.5 | 0.22 |  | 4.52 | 26 | 5254 |  | 2.55 |  |  | 2098.6852 |  | 2675.8236 | [39 empty] | 1.36
2017 | Sep | Fri | 2017-09-01 | 4581 | 18184 |  | 4.43 | [7 empty] | 7.45 | 20.68 |  |  |  | 441 | 96.27 | 0.52 |  | 32767 |  | 5794 | 0.06 | 1455 | 0.05 | 1236 | 0.17 | 8.2 | 160 | 2290 | 6.4 | 0.76 | 2291 | 6.5 | 0.34 |  | 5.02 | 23 | 4224 |  | 2.76 | 7.28 | 21.3 | 1687.2566 | 12.1193 | 2328.4141 |  | 0.09 | [31 empty] | 0.17 | [5 empty] | 1.34
2017 | Sep | Sat | 2017-09-02 | 4350 | 18184 | [9 empty] | 7.38 | 19.98 |  |  |  | 414 | 95.17 | 0.54 |  | 32767 |  | 5579 | 0.05 | 1215 | 0.04 | 1337 | 0.16 | 8.4 | 0 | 2175 | 6.4 | 0.87 | 2175 | 6.5 | 0.32 |  | 5.52 | 24 | 3999 |  | 2.7 |  |  | 1597.3814 |  | 2156.4649 | [39 empty] | 1.24
2017 | Sep | Sun | 2017-09-03 | 4270 | 18184 | [9 empty] | 7.4 | 19.09 |  |  |  | 406 | 95.08 | 0.53 |  | 32767 |  | 6806 | 0.06 | 1391 | 0.06 | 1160 | 0.15 | 7.4 | 0 | 2135 | 6.5 | 0.97 | 2135 | 6.6 | 0.27 |  | 4.68 | 20 | 3828 |  | 2.62 |  |  | 1529.0763 |  | 2003.0899 | [39 empty] | 1.29
2017 | Sep | Mon | 2017-09-04 | 4625 | 18184 | [9 empty] | 7.36 | 18.29 |  |  |  | 440 | 95.14 | 0.53 |  | 0 |  | 5695 | 0.06 | 1444 | 0.05 | 1390 | 0.18 | 9.1 | 0 | 2313 | 6.5 | 0.63 | 2312 | 6.6 | 0.26 |  | 4.97 | 23 | 4346 |  | 2.56 |  |  | 1735.9889 |  | 2222.0658 | [39 empty] | 1.19
2017 | Sep | Tue | 2017-09-05 | 4299 | 18184 | 68 |  | 36 | 7.5 |  |  | 0.1 | 0.45 | 0.02 | 7.36 | 17.64 |  | 1220 | 128 | 476 | 110.72 | 0.9 |  | 0 |  | 10430 | 0.07 | 900 | 0.07 | 857 | 0.33 | 7.3 | 0 | 2152 | 6.8 | 3.5 | 2147 | 6.8 | 4.7 |  | 3.02 | 13 | 2654 | 49 | 2.44 |  |  | 1060.1276 |  | 1293.3557 | 80 | [8 empty] | 2 | 194 |  | 3.4 | 0 | 0.6 | 2 | 0.01 | 0.01 |  | 0.2 | 0.1 | 0.1 |  |  | 0 | 99 | 82 | [12 empty] | 1.51 | 0 |  | 2 | 0
2017 | Sep | Wed | 2017-09-06 | 8567 | 18184 | [9 empty] | 7.59 | 17.57 |  |  |  | 1222 | 142.64 | 2.12 |  | 32767 |  | 8585 | 0.13 | 1637 | 0.17 | 1553 | 0.36 | 9.2 | 200 | 4289 | 7.1 | 2.2 | 4278 | 7 | 3.5 |  | 2.33 | 20 | 4438 |  | 1.94 |  |  | 1772.7379 |  | 1719.5557 | [39 empty] | 1.39
2017 | Sep | Thu | 2017-09-07 | 4564 | 18184 | [9 empty] | 7.09 | 18.32 |  |  |  | 709 | 155.35 | 2.96 |  | 32767 |  | 12000 | 0.06 | 1278 | 0.11 | 1312 | 0.31 | 6.6 | 0 | 2283 | 7.1 | 0.48 | 2281 | 7 | 0.49 |  | 3.94 | 18 | 3273 |  | 1.67 |  |  | 1307.3842 |  | 1091.6658 | [39 empty] | 1.18
2017 | Sep | Fri | 2017-09-08 | 3100 | 18184 |  | 4.67 | [7 empty] | 6.65 | 18.54 |  |  |  | 500 | 161.29 | 1.7 |  | 32767 |  | 7147 | 0.07 | 766 | 0.05 | 921 | 0.26 | 5.4 | 120 | 1550 | 7 | 0.35 | 1550 | 6.9 | 0.32 |  | 4.84 | 15 | 2655 |  | 1.66 | 7.63 | 18 | 1060.527 | 15.1824 | 880.2374 |  | 0.15 | [31 empty] | 0.35 | [5 empty] | 1
2017 | Sep | Sat | 2017-09-09 | 4087 | 18184 | [9 empty] | 7.01 | 18.67 |  |  |  | 581 | 142.16 | 2.24 |  | 32767 |  | 7856 | 0.06 | 1040 | 0.06 | 846 | 0.24 | 5.8 | 0 | 2044 | 7 | 0.48 | 2043 | 6.9 | 0.42 |  | 4.89 | 20 | 2941 |  | 1.69 |  |  | 1174.7684 |  | 992.6793 | [39 empty] | 0.8
2017 | Sep | Sun | 2017-09-10 | 4069 | 18184 | [9 empty] | 7.39 | 18.36 |  |  |  | 630 | 154.83 | 2.75 |  | 32767 |  | 8126 | 0.06 | 1217 | 0.06 | 1218 | 0.19 | 7.4 | 0 | 2034 | 6.8 | 0.32 | 2035 | 6.7 | 0.25 |  | 5.9 | 24 | 3557 |  | 2.14 |  |  | 1420.8266 |  | 1520.2845 | [39 empty] | 1.01
2017 | Sep | Mon | 2017-09-11 | 4811 | 18184 | [9 empty] | 7.28 | 18.11 |  |  |  | 720 | 149.66 | 2.67 |  | 32767 | 3 | 6006 | 0.08 | 1390 | 0.08 | 1365 | 0.2 | 9.1 | 0 | 2405 | 6.7 | 0.29 | 2406 | 6.7 | 0.26 | 18 | 6.44 | 31 | 4363 |  | 2.36 |  |  | 1742.7795 |  | 2056.4798 | [39 empty] | 1.31
2017 | Sep | Tue | 2017-09-12 | 3153 | 18184 | [9 empty] | 7.18 | 17.99 |  | 42 | 10 | 451 | 143.04 | 1.71 |  | 32767 |  | 5466 | 0.05 | 1041 | 0.06 | 921 | 0.22 | 5.8 | 180 | 1575 | 6.8 | 0.25 | 1578 | 6.7 | 0.25 |  | 6.34 | 20 | 2928 |  | 2.1 |  |  | 1169.5756 |  | 1228.0544 | [13 empty] | 0 |  | 2 | [8 empty] | 0 | [14 empty] | 1.29 | 0 |  | 2 | 0
2017 | Sep | Wed | 2017-09-13 | 2605 | 18184 | [9 empty] | 7.08 | 18.36 |  |  |  | 364 | 139.78 | 1.17 |  | 0 |  | 8130 | 0.04 | 719 | 0.04 | 693 | 0.24 | 4.5 | 0 | 1302 | 6.8 | 0.45 | 1303 | 6.8 | 0.45 |  | 6.14 | 16 | 2090 |  | 1.89 |  |  | 834.8405 |  | 788.9243 | [39 empty] | 1.23
2017 | Sep | Thu | 2017-09-14 | 3475 | 18184 |  | 3.51 | [7 empty] | 7.13 | 19.17 |  |  |  | 457 | 131.55 | 1.25 |  | 32767 |  | 5870 | 0.06 | 946 | 0.04 | 1083 | 0.22 | 6.6 | 0 | 1737 | 6.7 | 0.26 | 1738 | 6.7 | 0.27 |  | 8.06 | 28 | 3208 |  | 1.98 | 7.35 | 18.2 | 1281.4202 | 14.0045 | 1268.606 |  | 0.09 | [31 empty] | 0.28 | [5 empty] | 1.24
2017 | Sep | Fri | 2017-09-15 | 2509 | 18184 | [9 empty] | 6.96 | 19.83 |  |  |  | 328 | 130.73 | 0.97 |  | 32767 |  | 5609 | 0.05 | 843 | 0.04 | 603 | 0.24 | 4.6 | 60 | 1253 | 6.7 | 0.17 | 1256 | 6.7 | 0.31 |  | 5.58 | 14 | 2296 |  | 1.75 |  |  | 917.1262 |  | 802.4854 | [39 empty] | 1.19
2017 | Sep | Sat | 2017-09-16 | 4285 | 18184 | [9 empty] | 7.1 | 20.6 |  |  |  | 561 | 130.92 | 1.76 | [5 empty] | 1382 |  | 1340 | 0.22 | 8.2 | 0 | 2143 | 6.7 | 0.14 | 2142 | 6.7 | 0.24 |  | 6.3 | 27 | 3991 |  | 1.93 |  |  | 1594.1859 |  | 1538.3893 | [39 empty] | 0.96
2017 | Sep | Sun | 2017-09-17 | 2347 | 18184 | [9 empty] | 6.9 | 21.2 |  |  |  | 307 | 130.8 | 0.54 |  | 0 |  |  |  | 589 |  | 741 | 0.2 | 4.6 | 0 | 1174 | 6.6 | 0.21 | 1173 | 6.7 | 0.23 |  | 5.11 | 12 | 2140 |  | 1.92 |  |  | 854.8128 |  | 820.6202 | [39 empty] | 0.93
2017 | Sep | Mon | 2017-09-18 | 4109 | 18184 |  | 4.49 | [7 empty] | 6.95 | 21.73 |  |  |  | 538 | 130.93 | 1.56 |  |  |  | 5818 | 0.05 | 1360 | 0.04 | 1092 | 0.2 | 7.9 | 0 | 2054 | 6.6 | 0.17 | 2055 | 6.6 | 0.24 |  | 6.33 | 26 | 3827 |  | 1.93 | 7.33 | 20.9 | 1528.6768 | 11.5312 | 1475.1731 |  | 0.12 | [31 empty] | 0.23 | [5 empty] | 1.1
2017 | Sep | Tue | 2017-09-19 | 3493 | 18184 | [9 empty] | 6.97 | 22.27 |  |  |  | 430 | 123.1 | 1.22 |  |  |  | 9018 | 0.05 | 1204 | 0.07 | 995 | 0.23 | 6.2 | 0 | 1748 | 6.6 | 0.2 | 1745 | 6.6 | 0.27 |  | 5.72 | 20 | 3067 |  | 1.96 |  |  | 1225.0985 |  | 1200.5965 | [39 empty] | 1.16
2017 | Sep | Wed | 2017-09-20 | 5505 | 18184 | [9 empty] | 7.06 | 22.53 |  | 34 | 11 | 648 | 117.71 | 1.61 |  |  |  | 7613 | 0.09 | 1690 | 0.11 | 1581 | 0.24 | 9.8 | 180 | 2753 | 6.6 | 0.2 | 2752 | 6.6 | 0.29 |  | 5.63 | 31 | 4900 |  | 1.95 |  |  | 1957.2816 |  | 1908.3495 | [13 empty] | 0 |  | 2 | [8 empty] | 0 | [14 empty] | 1.24 | 0 |  | 2 | 0
2017 | Sep | Thu | 2017-09-21 | 4957 | 18184 | [9 empty] | 7.05 | 22.81 |  |  |  | 523 | 105.51 | 0.88 |  |  |  | 9095 | 0.08 | 1022 | 0.11 | 1018 | 0.36 | 6.3 | 0 | 2478 | 6.6 | 0.44 | 2479 | 6.7 | 0.77 |  | 3.83 | 19 | 2914 |  | 1.88 |  |  | 1163.9834 |  | 1094.1444 | [39 empty] | 1.12
2017 | Sep | Fri | 2017-09-22 | 2622 | 18184 |  | 2.92 | [7 empty] | 6.79 | 22.64 |  |  |  | 310 | 118.18 | 0.48 |  | 32767 |  | 5958 | 0.04 | 639 | 0.04 | 837 | 0.18 | 4.5 | 0 | 1312 | 6.5 | 0.21 | 1310 | 6.6 | 0.26 |  | 6.48 | 17 | 2377 |  | 1.82 | 7.33 | 22.3 | 949.4813 | 10.3604 | 864.028 |  | 0.22 | [31 empty] | 0.38 | [5 empty] | 1.08
2017 | Sep | Sat | 2017-09-23 | 3978 | 18184 | [9 empty] | 6.93 | 22.74 |  |  |  | 474 | 119.16 | 0.77 |  | 32767 |  | 8115 | 0.05 | 1348 | 0.06 | 1090 | 0.19 | 4.4 | 0 | 1990 | 6.5 | 0.18 | 1988 | 6.6 | 0.26 |  | 6.03 | 24 | 3617 |  | 2.14 |  |  | 1444.7933 |  | 1545.9289 | [39 empty] | 1.09
2017 | Sep | Sun | 2017-09-24 | 3971 | 18184 | [9 empty] | 6.87 | 22.9 |  |  |  | 473 | 119.11 | 0.71 |  | 32767 |  | 6131 | 0.06 | 1098 | 0.04 | 1255 | 0.18 | 7.8 | 0 | 1986 | 6.5 | 0.18 | 1985 | 6.6 | 0.27 |  | 5.79 | 23 | 3725 |  | 2.05 |  |  | 1487.9334 |  | 1525.1318 | [39 empty] | 0.99
2017 | Sep | Mon | 2017-09-25 | 2496 | 18184 | [9 empty] | 6.84 | 23.09 |  |  |  | 297 | 119.04 | 0.49 |  | 32767 |  | 6489 | 0.04 | 848 | 0.05 | 593 | 0.21 | 4.6 | 0 | 1249 | 6.5 | 0.19 | 1247 | 6.6 | 0.26 |  | 6.41 | 16 | 2283 |  | 2.15 |  |  | 911.9334 |  | 980.3284 | [39 empty] | 1.36
2017 | Sep | Tue | 2017-09-26 | 4566 | 18184 |  | 2.91 | [7 empty] | 6.94 | 23.57 |  | 28 | 13 | 544 | 119.12 | 0.7 |  | 32767 |  | 10087 | 0.06 | 1507 | 0.07 | 1424 | 0.2 | 8.7 | 0 | 2287 | 6.5 | 0.23 | 2279 | 6.5 | 0.22 |  | 4.82 | 22 | 4244 |  | 2.38 | 7.25 | 23 | 1695.2455 | 10.2296 | 2017.3421 |  | 0.09 | [11 empty] | 0 |  | 2 | [8 empty] | 0 | [8 empty] | 0.22 | [5 empty] | 1.67 | 0 |  | 2 | 0
2017 | Sep | Wed | 2017-09-27 | 4042 | 18184 | [9 empty] | 6.91 | 24.09 |  |  |  | 481 | 119 | 0.59 |  | 32767 |  | 5723 | 0.07 | 1178 | 0.06 | 1107 | 0.19 | 7.4 | 200 | 2021 | 6.5 | 0.38 | 2021 | 6.5 | 0.2 |  | 3.96 | 16 | 3655 |  | 2.34 |  |  | 1459.9723 |  | 1708.1675 | [39 empty] | 1.65
2017 | Sep | Thu | 2017-09-28 | 4420 | 18184 | [9 empty] | 7.07 | 23.29 |  |  |  | 512 | 115.84 | 0.61 |  | 32767 |  | 7094 | 0.08 | 1437 | 0.09 | 1358 | 0.19 | 7.9 | 0 | 2210 | 6.4 | 0.41 | 2210 | 6.5 | 0.19 |  | 3.62 | 16 | 4085 |  | 2.26 |  |  | 1631.7337 |  | 1843.8591 | [39 empty] | 1.45
2017 | Sep | Fri | 2017-09-29 | 2066 | 18184 | [9 empty] | 6.84 | 22.27 |  |  |  | 227 | 109.87 | 0.32 |  | 0 |  | 5488 | 0.04 | 653 | 0.03 | 620 | 0.18 | 4.1 | 0 | 1033 | 6.5 | 0.42 | 1033 | 6.6 | 0.14 |  | 6.29 | 13 | 1960 |  | 2.14 |  |  | 782.9126 |  | 837.7165 | [39 empty] | 1.07
2017 | Sep | Sat | 2017-09-30 | 3940 | 18184 | [9 empty] | 7.15 | 21.14 |  |  |  | 422 | 107.13 | 0.61 |  | 32767 |  | 5801 | 0.07 | 1143 | 0.07 | 1064 | 0.2 | 7 | 0 | 1970 | 6.5 | 0.43 | 1970 | 6.6 | 0.12 |  | 5.84 | 23 | 3544 |  | 2.07 |  |  | 1415.6338 |  | 1465.181 | [39 empty] | 1.08
2017 | Oct | Sun | 2017-10-01 | 3288 | 18184 | [9 empty] | 6.95 | 19.94 |  |  |  | 352 | 107.12 | 0.42 |  | 32767 |  | 7507 | 0.05 | 1075 | 0.06 | 1012 | 0.2 | 5.83 | 0 | 1644 | 6.5 | 0.4 | 1644 | 6.6 | 0.12 |  | 6.39 | 21 | 3021 |  | 2.06 |  |  | 1206.724 |  | 1242.9257 | [39 empty] | 1.23
2017 | Oct | Mon | 2017-10-02 | 4066 | 18184 | [9 empty] | 7.17 | 18.17 |  |  |  | 436 | 107.23 | 0.61 |  | 32767 |  | 6129 | 0.07 | 1148 | 0.06 | 1369 | 0.17 | 7.37 | 0 | 2036 | 6.5 | 0.33 | 2030 | 6.6 | 0.31 |  | 5.9 | 24 | 3755 |  | 2.39 |  |  | 1499.9168 |  | 1792.4006 | [39 empty] | 1.3
2017 | Oct | Tue | 2017-10-03 | 3457 | 18184 | [9 empty] | 7.14 | 17.04 |  | 30 | 9 | 357 | 103.27 | 0.45 |  | 32767 |  | 5699 | 0.05 | 1131 | 0.06 | 887 | 0.19 | 6.2 | 200 | 1728 | 6.5 | 0.31 | 1729 | 6.6 | 0.32 |  | 6.36 | 22 | 3178 |  | 2.63 |  |  | 1269.4369 |  | 1669.3095 | [13 empty] | 0 |  | 2 | [8 empty] | 0 | [14 empty] | 1.57 | 0 |  | 2 | 0
2017 | Oct | Wed | 2017-10-04 | 2013 | 18184 |  | 5.62 | [7 empty] | 6.94 | 17.08 |  |  |  | 192 | 95.38 | 0.22 |  | 32767 |  | 6845 | 0.02 | 661 | 0.04 | 626 | 0.19 | 3.7 | 0 | 1006 | 6.6 | 0.26 | 1007 | 6.6 | 0.32 |  | 5.96 | 12 | 1778 |  | 2.55 | 7.31 | 16.9 | 710.2136 | 16.0602 | 905.5223 |  | 0.08 | [31 empty] | 0.27 | [5 empty] | 1.58
2017 | Oct | Thu | 2017-10-05 | 3375 | 18184 | [9 empty] | 7.12 | 16.42 |  |  |  | 316 | 93.63 | 0.4 |  | 0 |  | 5700 | 0.05 | 978 | 0.05 | 923 | 0.18 | 5.8 | 0 | 1688 | 6.6 | 0.25 | 1687 | 6.6 | 0.47 |  | 5.04 | 17 | 2924 |  | 2.49 |  |  | 1167.9778 |  | 1454.1324 | [39 empty] | 1.53
2017 | Oct | Fri | 2017-10-06 | 3251 | 18184 | [9 empty] | 7.05 | 16.66 |  |  |  | 290 | 89.2 | 0.43 |  | 32767 |  | 5638 | 0.05 | 884 | 0.04 | 996 | 0.16 | 5.8 | 0 | 1626 | 6.5 | 0.28 | 1625 | 6.6 | 0.39 |  | 5.23 | 17 | 2978 |  | 2.46 |  |  | 1189.5479 |  | 1463.1439 | [39 empty] | 1.48
2017 | Oct | Sat | 2017-10-07 | 3867 | 18184 | [9 empty] | 6.98 | 16.94 |  |  |  | 345 | 89.22 | 0.43 |  | 32767 |  | 5507 | 0.04 | 1251 | 0.05 | 1010 | 0.17 | 7.1 | 100 | 1933 | 6.5 | 0.28 | 1934 | 6.6 | 0.33 |  | 4.91 | 19 | 3566 |  | 2.43 |  |  | 1424.4216 |  | 1730.6723 | [39 empty] | 1.33
2017 | Oct | Sun | 2017-10-08 | 2163 | 18184 | [9 empty] | 7 | 17 |  |  |  | 193 | 89.23 | 0.23 | [5 empty] | 707 |  | 678 | 0.2 | 4 | 0 | 1082 | 6.7 | 0.32 | 1081 | 6.7 | 0.33 |  | 4.62 | 10 | 1956 |  | 2.56 |  |  | 781.3148 |  | 1000.083 | [39 empty] | 1.31
2017 | Oct | Mon | 2017-10-09 | 3550 | 18184 | [9 empty] | 7.2 | 17 |  |  |  | 317 | 89.3 | 0.43 |  | 0 |  |  |  | 1118 |  | 1065 | 0.18 | 6.6 | 0 | 1774 | 6.8 | 0.32 | 1776 | 6.8 | 0.32 |  | 4.22 | 15 | 3359 |  | 2.3 |  |  | 1341.7365 |  | 1542.9969 | [39 empty] | 1.26
2017 | Oct | Tue | 2017-10-10 | 4254 | 18184 | 69 |  | 23 | 7.7 |  |  | 0.1 | 0.14 | 0.01 | 7.38 | 16.87 |  | 72 | 18 | 374 | 87.92 | 0.55 |  |  |  | 5704 | 0.09 | 1197 | 0.08 | 1307 | 0.16 | 7.4 | 0 | 2127 | 6.8 | 0.35 | 2127 | 6.8 | 0.3 |  | 4.47 | 19 | 3938 | 64 | 2.13 |  |  | 1573.0153 |  | 1675.2612 | 110 | [8 empty] | 2 | 178 |  | 4.5 | 0 | 0.6 | 2 | 0 | 0.01 |  | 0.2 | 0.1 | 0.1 |  |  | 0 | 91 | 91 |  | 4.5 | 0.1 | 0.1 | 94.1 | 98.6 |  |  | 5.6 | 0.1 | 0.1 | 145 | 1.44 | 0 | 98.4 | 2 | 0 | 150
2017 | Oct | Wed | 2017-10-11 | 3549 | 18184 |  | 4.97 | [7 empty] | 7.32 | 16.82 |  |  |  | 324 | 91.29 | 0.41 |  |  |  | 5535 | 0.04 | 1159 | 0.06 | 916 | 0.17 | 6.6 | 0 | 1775 | 6.7 | 0.46 | 1774 | 6.7 | 0.28 |  | 6.2 | 22 | 3269 |  | 2.32 | 7.39 | 17.1 | 1305.7864 | 15.902 | 1514.7122 |  | 0.07 | [31 empty] | 0.21 | [5 empty] | 1.54
2017 | Oct | Thu | 2017-10-12 | 3996 | 18184 | [9 empty] | 7.07 | 16.34 |  |  |  | 358 | 89.61 | 0.49 |  |  |  | 7289 | 0.05 | 1294 | 0.06 | 1224 | 0.17 | 7.4 | 200 | 1997 | 6.7 | 0.43 | 1999 | 6.7 | 0.29 |  | 4.76 | 19 | 3684 |  | 2.25 |  |  | 1471.5562 |  | 1655.5007 | [39 empty] | 1.75
2017 | Oct | Fri | 2017-10-13 | 1798 | 18184 |  | 4.52 | [7 empty] | 7.02 | 15.79 |  |  |  | 154 | 85.65 | 0.15 |  |  |  | 5613 | 0.03 | 566 | 0.02 | 534 | 0.17 | 3.3 | 0 | 899 | 6.7 | 0.73 | 899 | 6.7 | 0.48 |  | 5 | 9 | 1693 |  | 2.27 | 7.46 | 16.1 | 676.2607 | 17.344 | 767.556 |  | 0.08 | [31 empty] | 0.3 | [5 empty] | 1.58
2017 | Oct | Sat | 2017-10-14 | 3483 | 18184 | [9 empty] | 7.17 | 14.91 |  |  |  | 291 | 83.52 | 0.38 |  | 32767 |  | 5517 | 0.05 | 961 | 0.05 | 1067 | 0.15 | 6.2 | 0 | 1741 | 6.8 | 0.41 | 1742 | 6.8 | 0.41 |  | 4.59 | 16 | 3206 |  | 2.21 |  |  | 1280.6214 |  | 1415.0866 | [39 empty] | 1.57
2017 | Oct | Sun | 2017-10-15 | 3810 | 18184 | [9 empty] | 7.06 | 14.85 |  |  |  | 319 | 83.73 | 0.45 |  | 32767 |  | 5858 | 0.05 | 1237 | 0.07 | 988 | 0.18 | 7.1 | 0 | 1905 | 6.7 | 0.43 | 1905 | 6.7 | 0.35 |  | 4.72 | 18 | 3507 |  | 2.16 |  |  | 1400.8544 |  | 1512.9227 | [39 empty] | 1.64
2017 | Oct | Mon | 2017-10-16 | 2327 | 18184 |  | 4.92 | [7 empty] | 7.1 | 14.32 |  |  |  | 194 | 83.37 | 0.29 |  | 32767 |  | 6862 | 0.03 | 763 | 0.04 | 722 | 0.2 | 4.1 | 0 | 1164 | 6.8 | 0.41 | 1163 | 6.8 | 0.35 |  | 4.73 | 11 | 2110 |  | 2.26 | 7.4 | 14.6 | 842.8294 | 18.7215 | 952.3972 |  | 0.08 | [31 empty] | 0.21 | [5 empty] | 1.53
2017 | Oct | Tue | 2017-10-17 | 4668 | 18184 | [9 empty] | 7.23 | 13.5 |  | 98 | 44 | 391 | 83.76 | 0.59 |  | 0 |  | 5672 | 0.08 | 1475 | 0.07 | 1386 | 0.18 | 8.7 | 0 | 2334 | 6.8 | 0.44 | 2334 | 6.8 | 0.36 |  | 3 | 14 | 4413 |  | 2.4 |  |  | 1762.7517 |  | 2115.3021 | [13 empty] | 0 |  | 2 | [8 empty] | 0 | [14 empty] | 1.5 | 0 |  | 2 | 0
2017 | Oct | Wed | 2017-10-18 | 2194 | 18184 | [9 empty] | 7.07 | 13.84 |  |  |  | 183 | 83.41 | 0.23 |  | 32767 |  | 5549 | 0.04 | 548 | 0.03 | 679 | 0.17 | 4.3 | 200 | 1097 | 6.8 | 0.47 | 1097 | 6.8 | 0.54 |  | 4.56 | 10 | 1979 |  | 2.33 |  |  | 790.5021 |  | 920.9349 | [39 empty] | 1.67
2017 | Oct | Thu | 2017-10-19 | 3367 | 18184 | [9 empty] | 7.21 | 13.09 |  |  |  | 283 | 84.05 | 0.43 |  | 32767 | 12 | 5737 | 0.05 | 1055 | 0.06 | 913 | 0.18 | 6 | 0 | 1683 | 6.8 | 0.56 | 1684 | 6.8 | 0.55 | 10 | 5.94 | 20 | 3071 |  | 2.33 |  |  | 1226.6963 |  | 1429.1011 | [39 empty] | 1.49
2017 | Oct | Fri | 2017-10-20 | 3951 | 18184 |  | 4.31 | [7 empty] | 7.16 | 12.95 |  |  |  | 330 | 83.52 | 0.48 |  | 32767 |  | 6648 | 0.06 | 1271 | 0.07 | 1195 | 0.19 | 7 | 0 | 1976 | 6.8 | 0.45 | 1975 | 6.8 | 0.41 |  | 4.56 | 18 | 3625 |  | 2.36 | 7.56 | 13.5 | 1447.9889 | 21.6041 | 1708.6269 |  | 0.08 | [31 empty] | 0.24 | [5 empty] | 1.5
2017 | Oct | Sat | 2017-10-21 | 1967 | 18184 | [9 empty] | 7.02 | 13.32 |  |  |  | 164 | 83.38 | 0.22 |  | 0 |  | 5660 | 0.04 | 618 | 0.03 | 582 | 0.19 | 3.7 | 0 | 984 | 6.7 | 0.49 | 983 | 6.7 | 0.38 |  | 5.08 | 10 | 1849 |  | 2.49 |  |  | 738.5742 |  | 919.5249 | [39 empty] | 1.32
2017 | Oct | Sun | 2017-10-22 | 3580 | 18184 | [9 empty] | 7.15 | 13.36 |  |  |  | 299 | 83.54 | 0.4 |  | 0 |  | 5583 | 0.06 | 1122 | 0.06 | 1058 | 0.18 | 6.6 | 0 | 1790 | 6.7 | 0.47 | 1790 | 6.7 | 0.37 |  | 5.03 | 18 | 3359 |  | 2.6 |  |  | 1341.7365 |  | 1744.2574 | [39 empty] | 1.3
2017 | Oct | Mon | 2017-10-23 | 2175 | 18184 |  | 3.66 | [7 empty] | 6.98 | 13.82 |  |  |  | 182 | 83.68 | 0.29 |  | 32767 |  | 5562 | 0.04 | 540 | 0.03 | 669 | 0.16 | 3.7 | 0 | 1088 | 6.7 | 0.43 | 1087 | 6.7 | 0.33 |  | 5.98 | 13 | 1948 |  | 2.62 | 7.43 | 14.9 | 778.1193 | 19.3295 | 1019.3363 |  | 0.08 | [31 empty] | 0.33 | [5 empty] | 1.61
2017 | Oct | Tue | 2017-10-24 | 3595 | 18184 | [9 empty] | 7.28 | 14.01 |  | 48 | 15 | 301 | 83.73 | 0.45 |  | 32767 |  | 5872 | 0.05 | 1158 | 0.07 | 916 | 0.17 | 6.6 | 0 | 1796 | 6.7 | 0.42 | 1799 | 6.7 | 0.33 |  | 5.28 | 19 | 3282 |  | 2.58 |  |  | 1310.9792 |  | 1691.1632 | [13 empty] | 0 |  | 2 | [8 empty] | 0 | [14 empty] | 1.7 | 0 |  | 2 | 0
2017 | Oct | Wed | 2017-10-25 | 3355 | 18184 | [9 empty] | 7.05 | 14.43 |  |  |  | 281 | 83.76 | 0.32 |  | 32767 |  | 6852 | 0.05 | 1079 | 0.06 | 1020 | 0.19 | 6.2 | 0 | 1677 | 6.7 | 0.47 | 1678 | 6.7 | 0.39 |  | 5.66 | 19 | 2059 |  | 2.3 | 7.41 | 15.4 | 822.4577 | 17.8989 | 945.8264 | [39 empty] | 1.57
2017 | Oct | Thu | 2017-10-26 | 2915 | 18184 | [9 empty] | 7.18 | 14.3 |  |  |  | 243 | 83.39 | 0.29 |  | 0 |  | 5597 | 0.05 | 915 | 0.04 | 868 | 0.17 | 5.4 | 200 | 1458 | 6.7 | 0.51 | 1457 | 6.7 | 0.42 |  | 5.49 | 16 | 2746 |  | 2.29 |  |  | 1096.8766 |  | 1255.9237 | [39 empty] | 1.38
2017 | Oct | Fri | 2017-10-27 | 3050 | 18184 |  | 3.95 | [7 empty] | 7.02 | 13.95 |  |  |  | 255 | 83.61 | 0.28 |  | 0 |  | 5596 | 0.04 | 954 | 0.04 | 901 | 0.15 | 5.8 | 0 | 1525 | 6.7 | 0.56 | 1525 | 6.7 | 0.49 |  | 4.92 | 15 | 2859 |  | 2.1 | 7.43 | 14.3 | 1142.0139 | 18.9634 | 1199.1146 |  | 0.07 | [31 empty] | 0.18 | [5 empty] | 1.49
2017 | Oct | Sat | 2017-10-28 | 2738 | 18184 | [9 empty] | 7.14 | 13.04 |  |  |  | 229 | 83.61 | 0.29 |  | 32767 |  | 5665 | 0.04 | 714 | 0.04 | 836 | 0.14 | 5 | 0 | 1369 | 6.7 | 0.57 | 1369 | 6.7 | 0.44 |  | 5.11 | 14 | 2475 |  | 2.08 |  |  | 988.6269 |  | 1028.172 | [39 empty] | 1.32
2017 | Oct | Sun | 2017-10-29 | 3448 | 18184 | [9 empty] | 7.07 | 12.55 |  |  |  | 288 | 83.53 | 0.29 |  | 32767 |  | 5777 | 0.04 | 1103 | 0.05 | 870 | 0.16 | 5.8 | 0 | 1724 | 6.7 | 0.52 | 1724 | 6.7 | 0.48 |  | 4.64 | 16 | 3132 |  | 2.02 |  |  | 1251.0624 |  | 1263.573 | [39 empty] | 1.24
2017 | Oct | Mon | 2017-10-30 | 3238 | 18184 | [9 empty] | 7.11 | 11.37 |  |  |  | 337 | 104.08 | 0.64 |  | 32767 |  | 5927 | 0.01 | 1152 | 0.06 | 1137 | 0.28 | 5 | 0 | 1619 | 6.6 | 1.1 | 1619 | 6.6 | 0.88 |  | 6.18 | 20 | 2440 |  | 2.08 |  |  | 974.6463 |  | 1013.6322 | [39 empty] | 1.41
2017 | Oct | Tue | 2017-10-31 | 3227 | 18184 | [9 empty] | 6.99 | 10.56 |  |  |  | 409 | 126.78 | 0.86 |  | 0 |  | 6923 | 0.05 | 1070 | 0.06 | 651 | 0.29 | 4.6 | 0 | 1613 | 6.6 | 1.4 | 1614 | 6.7 | 1.1 |  | 5.27 | 17 | 2334 |  | 2.14 |  |  | 932.3051 |  | 997.5665 | [39 empty] | 1.52
2017 | Nov | Wed | 2017-11-01 | 3634 | 18184 | [9 empty] | 7.22 | 9.97 |  | 1460 | 840 | 435 | 119.7 | 0.68 |  | 32767 |  | 10506 | 0.06 | 999 | 0.07 | 967 | 0.22 | 6.2 | 180 | 1817 | 6.9 | 0.96 | 1817 | 6.8 | 1.3 |  | 5.78 | 21 | 2963 |  | 2.11 |  |  | 1183.5562 |  | 1248.6518 | [13 empty] | 0 |  | 2 | [8 empty] | 0 | [14 empty] | 1.61 | 0 |  | 2 | 0
2017 | Nov | Thu | 2017-11-02 | 3285 | 18184 |  | 7.85 | [7 empty] | 7.49 | 8.91 |  |  |  | 358 | 108.98 | 0.59 |  | 32767 |  | 5494 | 0.09 | 1058 | 0.11 | 782 | 0.25 | 7.3 | 0 | 1643 | 7 | 0.68 | 1642 | 6.9 | 0.63 |  | 5.48 | 18 | 2939 |  | 2.04 | 7.46 | 10 | 1173.9695 | 25.5137 | 1197.4489 |  | 0.07 | [31 empty] | 0.3 | [5 empty] | 1.58
2017 | Nov | Fri | 2017-11-03 | 2634 | 18184 |  | 48.4 | [7 empty] | 7.1 | 9.83 |  |  |  | 358 | 135.91 | 0.65 |  | 9 |  | 5913 | 0.06 | 827 | 0.06 | 765 | 0.31 | 4.6 | 0 | 1317 | 6.8 | 0.99 | 1317 | 6.8 | 0.92 |  | 2.66 | 7 | 2454 |  | 1.84 |  |  | 980.2386 |  | 901.8195 | [39 empty] | 1.43
2017 | Nov | Sat | 2017-11-04 | 2686 | 18184 | [9 empty] | 7.21 | 9.23 |  |  |  | 427 | 158.97 | 0.7 |  | 32767 |  | 11247 | 0.05 | 874 | 0.06 | 812 | 0.25 | 4.6 | 0 | 1343 | 6.7 | 1.1 | 1343 | 6.7 | 0.99 |  | 4.1 | 11 | 2327 |  | 2.07 |  |  | 929.509 |  | 962.0418 | [39 empty] | 1.41
2017 | Nov | Sun | 2017-11-05 | 2667 | 18184 | [9 empty] | 7.33 | 8.58 |  |  |  | 431 | 161.6 | 0.54 |  | 0 |  | 6179 | 0.05 | 839 | 0.04 | 767 | 0.04 | 4.9 | 0 | 1334 | 6.7 | 0.82 | 1333 | 6.7 | 0.68 |  | 5.62 | 15 | 2487 |  | 2.15 |  |  | 993.4202 |  | 1067.9268 | [39 empty] | 1.41
2017 | Nov | Mon | 2017-11-06 | 4752 | 18184 |  | 14.5 | [7 empty] | 7.55 | 8.46 |  |  |  | 638 | 134.26 | 1 |  | 32767 |  | 5602 | 0.1 | 1281 | 0.08 | 1408 | 0.18 | 7.8 | 60 | 2376 | 6.8 | 0.52 | 2376 | 6.8 | 0.58 |  | 3.79 | 18 | 4275 |  | 2.03 | 7.35 | 9.4 | 1707.6283 | 25.5081 | 1733.2427 |  | 0.07 | [31 empty] | 0.23 | [5 empty] | 1.65
2017 | Nov | Tue | 2017-11-07 | 2734 | 18184 | [9 empty] | 7.43 | 8.68 |  | 700 | 86 | 358 | 130.94 | 0.67 |  | 32767 |  | 5916 | 0.05 | 889 | 0.05 | 646 | 0.18 | 5 | 0 | 1367 | 6.9 | 0.28 | 1367 | 6.8 | 0.55 |  | 4.02 | 11 | 2457 |  | 1.82 |  |  | 981.4369 |  | 893.1076 | [13 empty] | 0 |  | 2 | [8 empty] | 0 | [14 empty] | 1.67 | 0 |  | 2 | 0
2017 | Nov | Wed | 2017-11-08 | 3420 | 18184 | [9 empty] | 7.45 | 8.74 |  |  |  | 427 | 124.85 | 0.67 |  | 9 |  | 6019 | 0.04 | 1080 | 0.05 | 996 | 0.2 | 6.1 | 200 | 1709 | 6.9 | 0.33 | 1711 | 6.9 | 0.64 |  | 4.09 | 14 | 3199 |  | 1.76 |  |  | 1277.8252 |  | 1124.4862 | [39 empty] | 1.4
2017 | Nov | Thu | 2017-11-09 | 2728 | 18184 |  | 3.9 | [7 empty] | 7.45 | 8.62 |  |  |  | 281 | 103.04 | 0.43 |  | 32767 |  | 10436 | 0.04 | 883 | 0.05 | 817 | 0.19 | 4.6 | 0 | 1364 | 7 | 0.64 | 1364 | 6.9 | 0.84 |  | 5.87 | 16 | 2420 |  | 1.92 | 7.51 | 8.5 | 966.6574 | 28.3373 | 927.9911 |  | 0.07 | [31 empty] | 0.24 | [5 empty] | 1.45
2017 | Nov | Fri | 2017-11-10 | 2855 | 18184 | [9 empty] | 7.5 | 7.47 |  |  |  | 285 | 99.82 | 0.4 |  | 11 |  | 6107 | 0.06 | 892 | 0.05 | 819 | 0.17 | 4.9 | 0 | 1427 | 7 | 0.73 | 1428 | 6.9 | 0.91 |  | 3.5 | 10 | 2659 |  | 1.97 |  |  | 1062.1248 |  | 1046.193 | [39 empty] | 1.39
2017 | Nov | Sat | 2017-11-11 | 3209 | 18184 | [9 empty] | 7.77 | 5.69 |  |  |  | 306 | 95.36 | 0.46 |  | 32767 |  | 5682 | 0.05 | 865 | 0.04 | 953 | 0.16 | 5.8 | 0 | 1605 | 7 | 0.76 | 1604 | 6.9 | 0.87 |  | 4.36 | 14 | 1913 |  | 2.04 |  |  | 764.1387 |  | 779.4215 | [39 empty] | 1.31
2017 | Nov | Sun | 2017-11-12 | 3419 | 18184 | [9 empty] | 7.74 | 4.94 |  |  |  | 327 | 95.64 | 0.54 |  | 16 |  | 5620 | 0.05 | 1077 | 0.06 | 977 | 0.14 | 6.2 | 0 | 1709 | 7 | 0.76 | 1710 | 6.9 | 0.83 |  | 4.39 | 15 | 3192 |  | 2.04 |  |  | 1275.0291 |  | 1300.5297 | [39 empty] | 1.31
2017 | Nov | Mon | 2017-11-13 | 2544 | 18184 | [9 empty] | 7.69 | 4.3 |  |  |  | 243 | 95.52 | 0.39 |  | 32767 |  | 5650 | 0.03 | 827 | 0.02 | 586 | 0.17 | 4.6 | 0 | 1272 | 7 | 0.71 | 1272 | 6.9 | 0.82 |  | 4.32 | 11 | 2287 |  | 2.15 |  |  | 913.5312 |  | 982.046 | [39 empty] | 1.37
2017 | Nov | Tue | 2017-11-14 | 3227 | 18184 | 86 |  | 13 | 7.2 |  |  | 0.1 | 0.09 | 0.01 | 7.78 | 4.19 |  | 70 | 23 | 291 | 90.15 | 0.44 |  | 5 |  | 5722 | 0.04 | 1017 | 0.03 | 914 | 0.18 | 5.7 | 200 | 1613 | 7 | 0.72 | 1614 | 6.9 | 0.89 |  | 4.34 | 14 | 3005 | 76 | 2.3 |  |  | 1200.3329 |  | 1380.3828 | 70 | [8 empty] | 2 | 259 |  | 3.9 | 0 | 0.4 | 2 | 0 | 0.01 |  | 0.3 | 0.2 | 0.1 |  |  | 0 | 167 | 111 | [12 empty] | 1.41 | 0 |  | 2 | 0
2017 | Nov | Wed | 2017-11-15 | 3409 | 18184 |  | 4.49 | [7 empty] | 7.75 | 4.41 |  |  |  | 285 | 83.6 | 0.42 |  | 32767 |  | 7119 | 0.04 | 1103 | 0.03 | 998 | 0.16 | 6.2 | 0 | 1705 | 7 | 0.8 | 1704 | 7 | 0.95 |  | 4.4 | 15 | 3078 |  | 2.21 | 7.64 | 4.8 | 1229.4924 | 39.5829 | 1358.5891 |  | 0.06 | [31 empty] | 0.42 | [5 empty] | 1.39
2017 | Nov | Thu | 2017-11-16 | 2735 | 18184 | [9 empty] | 7.65 | 5.31 |  |  |  | 229 | 83.73 | 0.24 |  | 7 |  | 5695 | 0.02 | 860 | 0.02 | 777 | 0.12 | 4.6 | 0 | 1368 | 7 | 1 | 1367 | 6.9 | 1.1 |  | 4.75 | 13 | 2546 |  | 1.83 |  |  | 1016.9875 |  | 930.5436 | [39 empty] | 1.26
2017 | Nov | Fri | 2017-11-17 | 3148 | 18184 |  | 4.14 | [7 empty] | 7.79 | 4.45 |  |  |  | 263 | 83.54 | 0.28 |  | 32767 |  | 5747 | 0.03 | 849 | 0.02 | 928 | 0.12 | 5.4 | 0 | 1574 | 7 | 0.99 | 1574 | 6.9 | 1.1 |  | 4.13 | 13 | 2853 |  | 1.79 |  |  | 1139.6172 |  | 1019.9574 | [39 empty] | 1.14
2017 | Nov | Sat | 2017-11-18 | 3619 | 18184 | [9 empty] | 7.79 | 4.14 |  |  |  | 303 | 83.72 | 0.28 |  | 7 |  | 5548 | 0.04 | 1139 | 0.04 | 1033 | 0.11 | 6.6 | 0 | 1810 | 7 | 1 | 1809 | 6.9 | 1.2 |  | 5.53 | 20 | 3377 |  | 1.83 |  |  | 1348.9265 |  | 1234.2677 | [39 empty] | 1.02
2017 | Nov | Sun | 2017-11-19 | 4069 | 18184 | [9 empty] | 7.71 | 3.65 |  |  |  | 340 | 83.56 | 0.37 |  | 32767 |  | 5835 | 0.04 | 1306 | 0.04 | 1020 | 0.14 | 7 | 0 | 2034 | 7 | 0.98 | 2035 | 7 | 1.3 |  | 4.67 | 19 | 3707 |  | 1.75 |  |  | 1480.7434 |  | 1295.6505 | [39 empty] | 0.93
2017 | Nov | Mon | 2017-11-20 | 3100 | 18184 | [9 empty] | 7.65 | 2.97 |  |  |  | 259 | 83.55 | 0.32 |  | 32767 |  | 2971 | 0.03 | 1006 | 0.02 | 910 | 0.12 | 5.8 | 0 | 1550 | 7 | 1 | 1550 | 6.9 | 1.3 |  | 4.52 | 14 | 2780 |  | 1.87 |  |  | 1110.4577 |  | 1038.2779 | [39 empty] | 1.18
2017 | Nov | Tue | 2017-11-21 | 2995 | 18184 | [9 empty] | 7.66 | 2.69 |  | 70 | 13 | 251 | 83.81 | 0.35 |  | 5 |  | 5562 | 0.03 | 949 | 0.02 | 854 | 0.11 | 5.4 | 0 | 1501 | 7 | 0.89 | 1494 | 6.9 | 1.3 |  | 5.34 | 16 | 2806 |  | 1.97 |  |  | 1120.8433 |  | 1104.0306 | [13 empty] | 0 |  | 2 | [8 empty] | 0 | [14 empty] | 1.39 | 0 |  | 2 | 0
2017 | Nov | Wed | 2017-11-22 | 3120 | 18184 |  | 5.75 | [7 empty] | 7.63 | 3.05 |  |  |  | 261 | 83.65 | 0.32 |  | 32767 | 17 | 5547 | 0.04 | 851 | 0.03 | 921 | 0.12 | 5.4 | 200 | 1547 | 7 | 0.91 | 1573 | 6.9 | 1.1 | 23 | 4.49 | 14 | 2848 |  | 1.87 | 7.48 | 3.7 | 1137.62 | 38.6784 | 1063.6747 |  | 0.05 | [31 empty] | 0.61 | [5 empty] | 1.5
2017 | Nov | Thu | 2017-11-23 | 3225 | 18184 | [9 empty] | 7.65 | 2.96 |  |  |  | 270 | 83.72 | 0.35 |  | 5 |  | 5536 | 0.04 | 1032 | 0.03 | 925 | 0.11 | 5.8 | 0 | 1613 | 7 | 0.65 | 1612 | 7 | 1.2 |  | 4.65 | 15 | 3040 |  | 1.84 |  |  | 1214.3135 |  | 1117.1684 | [39 empty] | 1.43
2017 | Nov | Fri | 2017-11-24 | 2346 | 18184 | [9 empty] | 7.58 | 3.51 |  |  |  | 196 | 83.55 | 0.32 |  | 4 |  | 5715 | 0.02 | 744 | 0.02 | 671 | 0.11 | 4.5 | 0 | 1173 | 7 | 0.67 | 1173 | 6.9 | 1.1 |  | 5.12 | 12 | 2198 |  | 1.76 |  |  | 877.9806 |  | 772.6229 | [39 empty] | 1.29
2017 | Nov | Sat | 2017-11-25 | 3821 | 18184 | [9 empty] | 7.74 | 3.1 |  |  |  | 319 | 83.48 | 0.43 |  | 32767 |  | 5916 | 0.04 | 1247 | 0.03 | 951 | 0.14 | 6.6 | 0 | 1910 | 7.1 | 0.9 | 1911 | 7 | 1.2 |  | 4.19 | 16 | 3509 |  | 1.79 |  |  | 1401.6533 |  | 1254.4797 | [39 empty] | 1.1
2017 | Nov | Sun | 2017-11-26 | 3274 | 18184 | [9 empty] | 7.68 | 3.73 |  |  |  | 274 | 83.69 | 0.36 |  | 32767 |  | 7134 | 0.03 | 1071 | 0.03 | 965 | 0.14 | 5.8 | 0 | 1637 | 7 | 0.82 | 1637 | 7 | 1.3 |  | 4.58 | 15 | 3048 |  | 1.75 |  |  | 1217.509 |  | 1065.3204 | [39 empty] | 1.12
2017 | Nov | Mon | 2017-11-27 | 3111 | 18184 |  | 4.43 | [7 empty] | 7.77 | 3.66 |  |  |  | 260 | 83.57 | 0.35 |  | 5 |  | 5570 | 0.04 | 922 | 0.02 | 838 | 0.13 | 5.3 | 0 | 1555 | 7.1 | 0.91 | 1556 | 7 | 1.5 |  | 3.54 | 11 | 2667 |  | 1.76 | 7.71 | 4.2 | 1065.3204 | 40.1407 | 937.4819 |  | 0.05 | [31 empty] | 0.18 | [5 empty] | 1.24
2017 | Nov | Tue | 2017-11-28 | 3400 | 18184 | [9 empty] | 7.7 | 3.04 |  | 50 | 15 | 285 | 83.82 | 0.44 |  | 32767 |  | 5567 | 0.05 | 988 | 0.03 | 969 | 0.11 | 6.2 | 0 | 1700 | 7.1 | 0.84 | 1700 | 7 | 1.4 |  | 4.41 | 15 | 3086 |  | 1.77 |  |  | 1232.6879 |  | 1090.9288 | [13 empty] | 0 |  | 2 | [8 empty] | 0 | [14 empty] | 1.32 | 0 |  | 2 | 0
2017 | Nov | Wed | 2017-11-29 | 2830 | 18184 | [9 empty] | 7.67 | 3.03 |  |  |  | 229 | 80.92 | 0.32 |  | 0 |  | 5539 | 0.02 | 898 | 0.02 | 810 | 0.11 | 4.9 | 0 | 1415 | 7.1 | 1 | 1415 | 7 | 1.5 |  | 3.89 | 11 | 2653 |  | 1.8 |  |  | 1059.7282 |  | 953.7553 | [39 empty] | 1.31
2017 | Nov | Thu | 2017-11-30 | 3128 | 18184 |  | 4.04 | [7 empty] | 7.66 | 2.84 |  |  |  | 242 | 77.36 | 0.35 |  | 0 |  | 5615 | 0.03 | 1001 | 0.03 | 895 | 0.1 | 5.8 | 200 | 1531 | 7.1 | 1.6 | 1597 | 7.1 | 1.7 |  | 4.48 | 14 | 2949 |  | 1.76 | 7.62 | 3.4 | 1177.9639 | 41.0405 | 1036.6083 |  | 0.05 | [31 empty] | 0.48 | [5 empty] | 1.45
2017 | Dec | Fri | 2017-12-01 | 3703 | 18184 | [9 empty] | 7.75 | 2.55 |  |  |  | 300 | 80.99 | 0.48 |  | 32767 |  | 5642 | 0.04 | 1202 | 0.03 | 913 | 0.11 | 6.7 | 0 | 1851 | 7.1 | 1 | 1852 | 7 | 1.3 |  | 3.78 | 14 | 3380 |  | 1.75 |  |  | 1350.1248 |  | 1181.3592 | [39 empty] | 1.4
2017 | Dec | Sat | 2017-12-02 | 3191 | 18184 | [9 empty] | 7.66 | 3.02 |  |  |  | 259 | 81.16 | 0.43 |  | 4 |  | 5805 | 0.03 | 1017 | 0.03 | 908 | 0.15 | 5.8 | 0 | 1596 | 7.1 | 0.74 | 1595 | 7 | 1.1 |  | 4.07 | 13 | 2994 |  | 1.8 |  |  | 1195.939 |  | 1076.3451 | [39 empty] | 1.22
2017 | Dec | Sun | 2017-12-03 | 2920 | 18184 | [9 empty] | 7.73 | 3.51 |  |  |  | 237 | 81.16 | 0.3 |  | 32767 |  | 6973 | 0.03 | 963 | 0.02 | 863 | 0.13 | 5 | 0 | 1460 | 7.1 | 0.8 | 1460 | 7 | 1.1 |  | 3.77 | 11 | 2662 |  | 1.84 |  |  | 1063.3232 |  | 978.2573 | [39 empty] | 1.16
2017 | Dec | Mon | 2017-12-04 | 3655 | 18184 | [9 empty] | 7.81 | 3.87 |  |  |  | 297 | 81.24 | 0.44 |  | 4 |  | 5615 | 0.05 | 1164 | 0.02 | 1045 | 0.12 | 7 | 0 | 1827 | 7.1 | 0.79 | 1828 | 7 | 1.1 |  | 3.83 | 14 | 3434 |  | 1.79 |  |  | 1371.6949 |  | 1227.6669 | [39 empty] | 1.18
2017 | Dec | Tue | 2017-12-05 | 3328 | 18184 | 93 |  | 23 | 7.1 |  |  | 0.1 | 0.1 | 0.01 | 7.81 | 4.35 |  | 44 | 12 | 270 | 81.13 | 0.43 |  | 32767 |  | 5644 | 0.04 | 911 | 0.03 | 978 | 0.12 | 5.4 | 0 | 1663 | 7 | 0.89 | 1665 | 7 | 1.2 |  | 4.21 | 14 | 3026 | 83 | 1.71 |  |  | 1208.7212 |  | 1033.4566 | 60 | [8 empty] | 2 | 257 |  | 4.1 | 0 | 0.5 | 2 | 0 | 0.01 |  | 0.3 | 0.2 | 0.1 |  |  | 0 | 131 | 113 | [12 empty] | 1.15 | 0 |  | 2 | 0
2017 | Dec | Wed | 2017-12-06 | 2538 | 18184 | [9 empty] | 7.86 | 4.48 |  |  |  | 206 | 81.13 | 0.32 |  | 0 |  | 5620 | 0.03 | 809 | 0.02 | 726 | 0.11 | 4.6 | 0 | 1255 | 7.1 | 1.1 | 1283 | 7 | 1.4 |  | 3.94 | 10 | 2385 |  | 1.64 |  |  | 952.6768 |  | 781.195 | [39 empty] | 1.14
2017 | Dec | Thu | 2017-12-07 | 3181 | 18184 | [9 empty] | 7.88 | 4.35 |  |  |  | 258 | 81.11 | 0.39 |  | 7 |  | 5813 | 0.03 | 1007 | 0.03 | 910 | 0.11 | 5.7 | 220 | 1591 | 7.1 | 1 | 1590 | 7 | 1.3 |  | 3.14 | 10 | 2979 |  | 1.53 |  |  | 1189.9473 |  | 910.3097 | [39 empty] | 1.19
2017 | Dec | Fri | 2017-12-08 | 3448 | 18184 |  | 3.34 | [7 empty] | 7.83 | 3.82 |  |  |  | 283 | 82.05 | 0.45 |  | 32767 | 24 | 5624 | 0.04 | 1112 | 0.03 | 847 | 0.14 | 5.8 | 0 | 1723 | 7.1 | 0.77 | 1725 | 7 | 1.3 | 24 | 4.06 | 14 | 3131 |  | 1.53 | 7.51 | 5.4 | 1250.663 | 33.4312 | 956.7572 |  | 0.05 | [31 empty] | 0.19 | [5 empty] | 1.14
2017 | Dec | Sat | 2017-12-09 | 3056 | 18184 | [9 empty] | 7.74 | 2.94 |  |  |  | 248 | 81.15 | 0.39 |  | 4 |  | 5947 | 0.02 | 967 | 0.02 | 873 | 0.13 | 4.9 | 0 | 1527 | 7.1 | 0.9 | 1529 | 7 | 1.1 |  | 3.93 | 12 | 2858 |  | 1.63 |  |  | 1141.6144 |  | 930.4158 | [39 empty] | 1.02
2017 | Dec | Sun | 2017-12-10 | 3249 | 18184 | [9 empty] | 7.7 | 2.34 |  |  |  | 264 | 81.28 | 0.36 |  | 32767 |  | 7036 | 0.04 | 1059 | 0.02 | 965 | 0.11 | 4.8 | 0 | 1465 | 7 | 0.9 | 1784 | 7 | 1.2 |  | 4 | 13 | 2978 |  | 1.68 |  |  | 1189.5479 |  | 999.2202 | [39 empty] | 1.09
2017 | Dec | Mon | 2017-12-11 | 2740 | 18184 | [9 empty] | 7.64 | 2.37 |  |  |  | 226 | 82.48 | 0.3 |  | 4 |  | 5467 | 0.02 | 874 | 0.01 | 783 | 0.1 | 5.1 | 0 | 1370 | 7 | 0.91 | 1370 | 7 | 1.1 |  | 3.65 | 10 | 2574 |  | 1.66 |  |  | 1028.172 |  | 853.3827 | [39 empty] | 1.14
2017 | Dec | Tue | 2017-12-12 | 3485 | 18184 | [9 empty] | 7.68 | 2.25 |  | 20 | 10 | 288 | 82.64 | 0.43 |  | 32767 |  | 5546 | 0.03 | 961 | 0.03 | 1020 | 0.09 | 5.7 | 0 | 1742 | 7 | 1 | 1743 | 6.9 | 1.2 |  | 4.02 | 14 | 3162 |  | 1.59 |  |  | 1263.0458 |  | 1004.1214 | [13 empty] | 0 |  | 2 | [8 empty] | 0 | [14 empty] | 1.21 | 0 |  | 2 | 0
2017 | Dec | Wed | 2017-12-13 | 3224 | 18184 | [9 empty] | 7.62 | 2.18 |  |  |  | 265 | 82.2 | 0.44 |  | 0 |  | 5536 | 0.03 | 1026 | 0.02 | 914 | 0.09 | 5.2 | 0 | 1612 | 7 | 1.2 | 1612 | 6.9 | 1.3 |  | 4.03 | 13 | 3012 |  | 1.64 |  |  | 1203.129 |  | 986.5658 | [39 empty] | 1.23
2017 | Dec | Thu | 2017-12-14 | 2911 | 18184 | [9 empty] | 7.48 | 1.95 |  |  |  | 236 | 81.07 | 0.38 |  | 0 |  | 5795 | 0.02 | 925 | 0.02 | 829 | 0.09 | 4.7 | 180 | 1456 | 6.9 | 0.68 | 1455 | 6.9 | 1.2 |  | 3.78 | 11 | 2721 |  | 1.73 |  |  | 1086.8904 |  | 940.1602 | [39 empty] | 1.34
2017 | Dec | Fri | 2017-12-15 | 3451 | 18184 |  | 3.48 | [7 empty] | 7.42 | 1.61 |  |  |  | 279 | 80.85 | 0.44 |  | 32767 |  | 5623 | 0.03 | 1119 | 0.03 | 843 | 0.14 | 6.2 | 0 | 1725 | 6.9 | 0.72 | 1726 | 6.9 | 1 |  | 3.77 | 13 | 3136 |  | 1.77 | 7.51 | 2.6 | 1252.6602 | 41.7023 | 1108.6043 |  | 0.05 | [31 empty] | 0.22 | [5 empty] | 1.22
2017 | Dec | Sat | 2017-12-16 | 3768 | 18184 | [9 empty] | 7.42 | 1.59 |  |  |  | 306 | 81.21 | 0.48 |  | 32767 |  | 7160 | 0.03 | 1226 | 0.03 | 1104 | 0.12 | 6.2 | 0 | 1884 | 6.9 | 0.66 | 1884 | 6.9 | 0.98 |  | 3.45 | 13 | 3438 |  | 1.69 |  |  | 1373.2926 |  | 1160.4323 | [39 empty] | 1.22
2017 | Dec | Sun | 2017-12-17 | 3445 | 18184 | [9 empty] | 7.38 | 1.4 |  |  |  | 280 | 81.28 | 0.39 |  | 14 |  | 12000 | 0.02 | 1366 | 0.02 | 1230 | 0.1 | 6.3 | 0 | 1722 | 6.9 | 0.9 | 1723 | 6.9 | 0.98 |  | 4.35 | 15 | 3211 |  | 1.79 |  |  | 1282.6186 |  | 1147.9436 | [39 empty] | 1.17
2017 | Dec | Mon | 2017-12-18 | 2078 | 18184 | [9 empty] | 7.29 | 1.52 |  |  |  | 169 | 81.33 | 0.23 |  | 35 |  | 9115 | 0.02 | 682 | 0.01 | 593 | 0.09 | 3.6 | 0 | 1038 | 6.9 | 0.94 | 1040 | 6.9 | 1.2 |  | 6.74 | 14 | 1950 |  | 2.37 |  |  | 778.9182 |  | 923.018 | [39 empty] | 1.44
2017 | Dec | Tue | 2017-12-19 | 4346 | 18184 | [9 empty] | 7.54 | 0.98 |  | 36 | 9 | 354 | 81.45 | 0.56 |  | 32767 |  | 6115 | 0.04 | 1269 | 0.03 | 1265 | 0.08 | 7.1 | 0 | 2173 | 6.9 | 0.87 | 2173 | 6.9 | 1.2 |  | 3.91 | 17 | 3967 |  | 2.31 |  |  | 1584.5992 |  | 1830.212 | [13 empty] | 0 |  | 2 | [8 empty] | 0 | [14 empty] | 1.79 | 0 |  | 2 | 0
2017 | Dec | Wed | 2017-12-20 | 3277 | 18184 | [9 empty] | 7.36 | 1.28 |  |  |  | 269 | 82.09 | 0.43 |  | 30 |  | 5733 | 0.02 | 1057 | 0.02 | 941 | 0.07 | 5.3 | 0 | 1639 | 6.8 | 0.62 | 1638 | 6.9 | 1.1 |  | 3.66 | 12 | 3065 |  | 1.69 |  |  | 1224.2996 |  | 1034.5331 | [39 empty] | 1.82
2017 | Dec | Thu | 2017-12-21 | 2902 | 18184 | [9 empty] | 7.32 | 1.45 |  |  |  | 236 | 81.32 | 0.32 |  | 32767 |  | 5645 | 0.02 | 967 | 0.02 | 716 | 0.09 | 5 | 0 | 1458 | 6.8 | 0.44 | 1444 | 6.9 | 1.2 |  | 4.14 | 12 | 2653 |  | 1.66 |  |  | 1059.7282 |  | 879.5744 | [39 empty] | 1.47
2017 | Dec | Fri | 2017-12-22 | 3625 | 18184 | [9 empty] | 7.45 | 1.24 |  |  |  | 302 | 83.31 | 0.4 |  | 16 |  | 6429 | 0.03 | 1081 | 0.03 | 941 | 0.18 | 5.8 | 200 | 1811 | 7 | 0.61 | 1814 | 6.9 | 1.5 |  | 3.86 | 14 | 3110 |  | 1.59 |  |  | 1242.2746 |  | 987.6083 | [39 empty] | 1.49
2017 | Dec | Sat | 2017-12-23 | 3647 | 18184 | [9 empty] | 7.44 | 1.24 |  |  |  | 297 | 81.44 | 0.43 |  | 32767 |  | 6256 | 0.03 | 1199 | 0.02 | 1081 | 0.08 | 6.2 | 0 | 1823 | 6.9 | 0.51 | 1824 | 6.9 | 1.4 |  | 4.11 | 15 | 3372 |  | 1.56 |  |  | 1346.9293 |  | 1050.6048 | [39 empty] | 1.31
2017 | Dec | Sun | 2017-12-24 | 3277 | 18184 | [9 empty] | 7.43 | 1.25 |  |  |  | 272 | 83 | 0.38 |  | 18 |  | 5521 | 0.02 | 1046 | 0.02 | 941 | 0.07 | 5.4 | 0 | 1639 | 6.8 | 0.5 | 1638 | 6.9 | 1.3 |  | 5.19 | 17 | 3061 |  | 1.78 |  |  | 1222.7018 |  | 1088.2046 | [39 empty] | 1.29
2017 | Dec | Mon | 2017-12-25 | 2462 | 18184 | [9 empty] | 7.28 | 1.52 |  |  |  | 203 | 82.45 | 0.3 |  | 32767 |  | 5780 | 0.02 | 676 | 0.02 | 740 | 0.06 | 4.1 | 0 | 1232 | 6.8 | 0.57 | 1230 | 6.9 | 1.2 |  | 3.66 | 9 | 2247 |  | 1.75 |  |  | 897.5534 |  | 785.3592 | [39 empty] | 1.46
2017 | Dec | Tue | 2017-12-26 | 3541 | 18184 | [9 empty] | 7.4 | 1.13 |  |  |  | 289 | 81.62 | 0.47 |  | 18 |  | 5814 | 0.02 | 1131 | 0.02 | 1021 | 0.06 | 5.4 | 0 | 1770 | 6.8 | 0.53 | 1771 | 6.8 | 1.2 |  | 3.11 | 11 | 3323 |  | 1.77 |  |  | 1327.3564 |  | 1174.7105 | [39 empty] | 1.41
2017 | Dec | Wed | 2017-12-27 | 3962 | 18184 | [9 empty] | 7.4 | 1.2 |  | 20 | 11 | 323 | 81.52 | 0.47 |  | 32767 |  | 5802 | 0.02 | 1281 | 0.02 | 1025 | 0.08 | 6.6 | 0 | 1980 | 6.8 | 0.57 | 1982 | 6.8 | 1.2 |  | 2.78 | 11 | 3637 |  | 1.83 |  |  | 1452.7822 |  | 1329.2958 | [13 empty] | 0 |  | 2 | [8 empty] | 0 | [14 empty] | 1.3 | 0 |  | 2 | 0
2017 | Dec | Thu | 2017-12-28 | 3446 | 18184 | [9 empty] | 7.37 | 1.27 |  |  |  | 279 | 80.99 | 0.4 |  | 32767 |  | 5917 | 0.02 | 1134 | 0.02 | 1039 | 0.08 | 5.8 | 0 | 1681 | 6.7 | 0.66 | 1765 | 6.8 | 1.2 |  | 4.06 | 14 | 3203 |  | 1.92 |  |  | 1279.423 |  | 1228.2461 | [39 empty] | 1.25
2017 | Dec | Fri | 2017-12-29 | 3243 | 18184 |  | 3.59 | [7 empty] | 7.35 | 1.25 |  |  |  | 265 | 81.71 | 0.36 |  | 5 |  | 5774 | 0.02 | 1037 | 0.01 | 945 | 0.06 | 5.7 | 180 | 1621 | 6.7 | 0.81 | 1622 | 6.8 | 1.3 |  | 3.7 | 12 | 3059 |  | 1.93 | 7.51 | 1.7 | 1221.9029 | 45.2442 | 1179.1363 |  | 0.05 | [31 empty] | 0.14 | [5 empty] | 1.4
2017 | Dec | Sat | 2017-12-30 | 3685 | 18184 | [9 empty] | 7.31 | 1.34 |  |  |  | 299 | 81.14 | 0.4 |  | 32767 |  | 5185 | 0.02 | 1068 | 0.02 | 1093 | 0.06 | 6.3 | 0 | 1843 | 6.7 | 0.92 | 1842 | 6.8 | 1.2 |  | 4.07 | 15 | 3398 |  | 1.74 |  |  | 1357.3148 |  | 1180.8639 | [39 empty] | 1.4
2017 | Dec | Sun | 2017-12-31 | 2870 | 18184 | [9 empty] | 7.3 | 1.34 |  |  |  | 232 | 80.84 | 0.34 |  | 9 |  | 5740 | 0.01 | 932 | 0.02 | 827 | 0.06 | 5 | 0 | 1437 | 6.7 | 0.95 | 1433 | 6.7 | 1.1 |  | 5.23 | 15 | 2692 |  | 1.62 |  |  | 1075.3065 |  | 870.9983 | [39 empty] | 1.26
2018 | Jan | Mon | 2018-01-01 | 3702 | 18184 | [9 empty] | 7.26 | 1.36 |  |  |  | 300 | 81.04 | 0.49 |  | 26 |  | 5668 | 0.02 | 1206 | 0.02 | 1077 | 0.05 | 6.1 | 0 | 1839 | 6.7 | 1.1 | 1863 | 6.7 | 1.1 |  | 4.05 | 15 | 3494 |  | 1.62 |  |  | 1395.6616 |  | 1130.4859 | [39 empty] | 1.16
2018 | Jan | Tue | 2018-01-02 | 2673 | 18184 | [9 empty] | 7.36 | 1.13 |  | 16 | 9 | 217 | 81.18 | 0.34 |  | 32767 |  | 5791 | 0.01 | 893 | 0.01 | 652 | 0.07 | 5 | 0 | 1332 | 6.7 | 1.1 | 1341 | 6.7 | 1.1 |  | 3.74 | 10 | 2436 |  | 1.68 |  |  | 973.0485 |  | 817.3608 | [13 empty] | 0 |  | 2 | [8 empty] | 0 | [14 empty] | 1.24 | 0 |  | 2 | 0
2018 | Jan | Wed | 2018-01-03 | 3538 | 18184 |  | 3.24 | [7 empty] | 7.28 | 1.33 |  |  |  | 289 | 81.68 | 0.39 |  | 32767 |  | 5728 | 0.02 | 1173 | 0.02 | 1051 | 0.07 | 6.2 | 0 | 1769 | 6.6 | 1.1 | 1769 | 6.7 | 1.2 |  | 4.8 | 17 | 3264 |  | 1.6 | 7.16 | 2.5 | 1303.7892 | 36.1853 | 1043.0313 |  | 0.05 | [31 empty] | 0.55 | [5 empty] | 1.14
2018 | Jan | Thu | 2018-01-04 | 3358 | 18184 | [9 empty] | 7.24 | 1.34 |  |  |  | 275 | 81.89 | 0.34 |  | 14 |  | 5816 | 0.02 | 1082 | 0.01 | 975 | 0.06 | 5.1 | 160 | 1679 | 6.6 | 1 | 1679 | 6.7 | 1.9 |  | 4.76 | 16 | 3169 |  | 1.56 |  |  | 1265.8419 |  | 987.3567 | [39 empty] | 1.18
2018 | Jan | Fri | 2018-01-05 | 3322 | 18184 | [9 empty] | 7.26 | 1.25 |  |  |  | 259 | 77.96 | 0.43 |  | 32767 |  | 5769 | 0.02 | 937 | 0.02 | 989 | 0.06 | 5.3 | 0 | 1661 | 6.7 | 1 | 1661 | 6.7 | 1.2 |  | 5.42 | 18 | 3063 |  | 1.61 |  |  | 1223.5007 |  | 984.9181 | [39 empty] | 1.18
2018 | Jan | Sat | 2018-01-06 | 3240 | 18184 | [9 empty] | 7.26 | 1.27 |  |  |  | 251 | 77.47 | 0.34 |  | 32 |  | 5690 | 0.01 | 1038 | 0.02 | 933 | 0.05 | 5.8 | 0 | 1620 | 6.7 | 0.97 | 1620 | 6.7 | 1.1 |  | 5.25 | 17 | 3047 |  | 1.62 |  |  | 1217.1096 |  | 985.8588 | [39 empty] | 1.11
2018 | Jan | Sun | 2018-01-07 | 3604 | 18184 | [9 empty] | 7.29 | 1.35 |  |  |  | 281 | 77.97 | 0.48 |  | 7 |  | 5368 | 0.02 | 1165 | 0.02 | 1043 | 0.05 | 6.7 | 0 | 1791 | 6.7 | 1.1 | 1813 | 6.7 | 1.2 |  | 4.44 | 16 | 3386 |  | 1.57 |  |  | 1352.5215 |  | 1061.7294 | [39 empty] | 1.12
2018 | Jan | Mon | 2018-01-08 | 3654 | 18184 | [9 empty] | 7.28 | 1.26 |  |  |  | 285 | 78 | 0.47 |  | 32767 |  | 5849 | 0.01 | 1206 | 0.02 | 938 | 0.08 | 6.6 | 0 | 1827 | 6.6 | 0.87 | 1827 | 6.7 | 1.2 |  | 4.1 | 15 | 3368 |  | 1.57 |  |  | 1345.3315 |  | 1056.0852 | [39 empty] | 1.15
2018 | Jan | Tue | 2018-01-09 | 3331 | 18184 | 66 |  | 26 | 8 |  |  | 0.1 | 0.1 | 0.01 | 7.26 | 1.3 |  | 24 | 5 | 259 | 77.75 | 0.39 |  | 32767 |  | 6447 | 0.02 | 1103 | 0.01 | 986 | 0.06 | 5.4 | 0 | 1658 | 6.6 | 0.9 | 1673 | 6.7 | 1.4 |  | 5.1 | 17 | 3062 | 57 | 1.52 |  |  | 1223.1012 |  | 929.5569 | 40 | [8 empty] | 2 | 205 |  | 4.1 | 0 | 0.5 | 2 | 0 | 0 |  | 0.3 | 0.2 | 0.1 |  |  | 0 | 104 | 83 |  | 1.3 | 0.1 | 0.1 | 29.7 | 31 |  |  | 3.5 | 0.1 | 0.1 | 59.6 | 1.19 | 0 | 84.8 | 2 | 0 | 63.1
2018 | Jan | Wed | 2018-01-10 | 3175 | 18184 | [9 empty] | 7.25 | 1.35 |  |  |  | 247 | 77.8 | 0.32 |  | 0 |  | 5727 | 0.02 | 1018 | 0.01 | 910 | 0.06 | 5.4 | 0 | 1587 | 6.6 | 0.88 | 1588 | 6.7 | 1.5 |  | 4.41 | 14 | 2972 |  | 1.5 |  |  | 1187.1512 |  | 890.3634 | [39 empty] | 1.18
2018 | Jan | Thu | 2018-01-11 | 3459 | 18184 |  | 3.12 | [7 empty] | 7.24 | 1.45 |  |  |  | 269 | 77.77 | 0.3 |  | 32767 |  | 5681 | 0.02 | 988 | 0.02 | 1016 | 0.05 | 5.8 | 200 | 1730 | 6.6 | 0.88 | 1729 | 6.7 | 1.4 |  | 4.62 | 16 | 3170 |  | 1.53 | 7.54 | 3.2 | 1266.2413 | 39.3178 | 968.6746 |  | 0.05 | [31 empty] | 0.36 | [5 empty] | 1.21
2018 | Jan | Fri | 2018-01-12 | 3223 | 18184 | [9 empty] | 7.24 | 1.52 |  |  |  | 272 | 84.39 | 0.56 |  | 0 |  | 5927 | 0.02 | 1032 | 0.02 | 923 | 0.06 | 5.8 | 0 | 1608 | 6.7 | 1.6 | 1615 | 6.7 | 2.4 |  | 3.41 | 11 | 3022 |  | 1.58 |  |  | 1207.1234 |  | 953.6275 | [39 empty] | 1.22
2018 | Jan | Sat | 2018-01-13 | 3651 | 18184 | [9 empty] | 7.31 | 1.42 |  |  |  | 327 | 89.56 | 0.74 |  | 0 |  | 5802 | 0.03 | 1176 | 0.04 | 1061 | 0.09 | 6.2 | 0 | 1734 | 6.8 | 1.6 | 1917 | 6.8 | 2.5 |  | 3.56 | 13 | 3446 |  | 1.54 |  |  | 1376.4882 |  | 1059.8959 | [39 empty] | 1.2
2018 | Jan | Sun | 2018-01-14 | 3484 | 18184 | [9 empty] | 7.34 | 1.36 |  |  |  | 291 | 84.25 | 0.52 |  | 32767 |  | 6279 | 0.02 | 1158 | 0.02 | 1032 | 0.07 | 5.8 | 0 | 1742 | 6.9 | 0.85 | 1742 | 6.9 | 1.3 |  | 3.76 | 13 | 3212 |  | 1.39 |  |  | 1283.018 |  | 891.6975 | [39 empty] | 1.07
2018 | Jan | Mon | 2018-01-15 | 2903 | 18184 | [9 empty] | 7.37 | 1.3 |  |  |  | 242 | 83.36 | 0.4 |  | 32767 |  | 5941 | 0.03 | 975 | 0.02 | 726 | 0.08 | 5.4 | 140 | 1451 | 6.9 | 0.64 | 1452 | 6.9 | 1.1 |  | 4.82 | 14 | 2684 |  | 1.75 |  |  | 1072.111 |  | 938.0971 | [39 empty] | 1.06
2018 | Jan | Tue | 2018-01-16 | 3856 | 18184 | [9 empty] | 7.37 | 1.26 |  | 48 | 13 | 322 | 83.51 | 0.59 |  | 32767 |  | 5789 | 0.02 | 1121 | 0.02 | 1144 | 0.09 | 6.2 | 0 | 1928 | 6.9 | 0.71 | 1928 | 6.9 | 1.1 |  | 4.15 | 16 | 3558 |  | 1.98 |  |  | 1421.2261 |  | 1407.0138 |  |  | 0.1 | 0.1 | 31 | 0.5 | 5 | 0.02 | 2 |  |  | 0.3 |  | 0 |  | 2 |  |  | 0.02 |  |  |  | 0.05 | 1 | 0 | [9 empty] | 0.08 |  |  |  |  | 1.53 | 0 |  | 2 | 0
2018 | Jan | Wed | 2018-01-17 | 3287 | 18184 | [9 empty] | 7.33 | 1.37 |  |  |  | 268 | 81.53 | 0.38 |  | 0 |  | 5770 | 0.02 | 1064 | 0.02 | 951 | 0.07 | 5.8 | 0 | 1644 | 6.9 | 0.83 | 1643 | 6.9 | 1.2 |  | 4.87 | 16 | 3100 |  | 1.98 |  |  | 1238.2802 |  | 1225.8974 | [39 empty] | 1.83
2018 | Jan | Thu | 2018-01-18 | 3034 | 18184 |  | 3.27 | [7 empty] | 7.25 | 1.33 |  |  |  | 247 | 81.41 | 0.39 |  | 32767 |  | 3003 | 0.02 | 1020 | 0.02 | 910 | 0.06 | 5 | 0 | 1517 | 6.8 | 0.95 | 1517 | 6.8 | 1.4 |  | 4.61 | 14 | 2810 |  | 1.9 | 7.36 | 1.8 | 1122.4411 | 42.3528 | 1066.319 |  | 0.05 | [31 empty] | 0.27 | [5 empty] | 1.96
2018 | Jan | Fri | 2018-01-19 | 3104 | 18184 | [9 empty] | 7.24 | 1.16 |  |  |  | 252 | 81.18 | 0.41 |  | 0 |  | 5776 | 0.02 | 944 | 0.01 | 845 | 0.06 | 5.4 | 0 | 1552 | 6.8 | 1.1 | 1552 | 6.8 | 1.4 |  | 4.83 | 15 | 2762 |  | 1.99 |  |  | 1103.2677 |  | 1097.7513 | [39 empty] | 1.81
2018 | Jan | Sat | 2018-01-20 | 3513 | 18184 | [9 empty] | 7.33 | 1.07 |  |  |  | 286 | 81.41 | 0.39 |  | 32767 |  | 1989 | 0.02 | 1005 | 0.02 | 1030 | 0.05 | 5.7 | 0 | 1756 | 6.8 | 1.3 | 1757 | 6.8 | 1.3 |  | 3.42 | 12 | 3221 |  | 2.08 |  |  | 1286.613 |  | 1338.0776 | [39 empty] | 1.78
2018 | Jan | Sun | 2018-01-21 | 3644 | 18184 | [9 empty] | 7.31 | 1.15 |  |  |  | 295 | 80.95 | 0.43 |  | 32767 |  | 5697 | 0.01 | 1192 | 0.02 | 930 | 0.07 | 6.3 | 0 | 1822 | 6.8 | 1.2 | 1822 | 6.8 | 1.3 |  | 3.84 | 14 | 3362 |  | 2.01 |  |  | 1342.9348 |  | 1349.6495 | [39 empty] | 1.74
2018 | Jan | Mon | 2018-01-22 | 3649 | 18184 |  | 2.76 | [7 empty] | 7.34 | 1.18 |  |  |  | 298 | 81.67 | 0.5 |  | 0 |  | 5809 | 0.02 | 1169 | 0.02 | 1044 | 0.1 | 6.1 | 200 | 1825 | 6.9 | 1.3 | 1824 | 6.9 | 1.2 |  | 3.84 | 14 | 3422 |  | 1.98 | 7.27 | 2.4 | 1366.9015 | 39.6774 | 1353.2325 |  | 0.05 | [31 empty] | 0.15 | [5 empty] | 1.74
2018 | Jan | Tue | 2018-01-23 | 2891 | 18184 | [9 empty] | 7.3 | 1.25 |  | 30 | 9 | 235 | 81.29 | 0.4 |  | 0 |  | 5723 | 0.01 | 922 | 0.01 | 829 | 0.07 | 4.6 | 0 | 1446 | 6.8 | 1.3 | 1445 | 6.8 | 1.2 |  | 4.84 | 14 | 2709 |  | 1.82 |  |  | 1082.0971 |  | 984.7083 | [13 empty] | 0 |  | 2 | [8 empty] | 0 | [14 empty] | 1.69 | 0 |  | 2 | 0
2018 | Jan | Wed | 2018-01-24 | 3457 | 18184 | [9 empty] | 7.33 | 1.78 |  |  |  | 281 | 81.31 | 0.44 |  | 32767 |  | 6400 | 0.02 | 1141 | 0.02 | 1029 | 0.06 | 5.8 | 0 | 1728 | 6.8 | 1.1 | 1729 | 6.8 | 1.3 |  | 3.47 | 12 | 3194 |  | 1.75 |  |  | 1275.828 |  | 1116.3495 | [39 empty] | 1.59
2018 | Jan | Thu | 2018-01-25 | 3252 | 18184 | [9 empty] | 7.38 | 2.1 |  |  |  | 272 | 83.64 | 0.42 |  | 0 |  | 5692 | 0.02 | 1035 | 0.02 | 939 | 0.06 | 5.4 | 0 | 1626 | 6.8 | 1.1 | 1626 | 6.8 | 1.1 |  | 3.38 | 11 | 3049 |  | 1.75 |  |  | 1217.9085 |  | 1065.6699 | [39 empty] | 1.57
2018 | Jan | Fri | 2018-01-26 | 2569 | 18184 | [9 empty] | 7.33 | 2.15 |  |  |  | 208 | 80.96 | 0.31 |  | 32767 | 17 | 5574 | 0.02 | 700 | 0.02 | 772 | 0.06 | 4.5 | 0 | 1284 | 6.8 | 1.4 | 1285 | 6.8 | 1 | 30 | 3.5 | 9 | 2343 |  | 1.85 |  |  | 935.9001 |  | 865.7076 | [39 empty] | 1.59
2018 | Jan | Sat | 2018-01-27 | 3593 | 18184 | [9 empty] | 7.46 | 1.95 |  |  |  | 292 | 81.27 | 0.41 |  | 32767 |  | 2080 | 0.02 | 1182 | 0.03 | 914 | 0.07 | 6.2 | 0 | 1801 | 6.8 | 1.4 | 1792 | 6.8 | 1.1 |  | 3.9 | 14 | 3308 |  | 1.91 |  |  | 1321.3648 |  | 1261.9034 | [39 empty] | 1.56
2018 | Jan | Sun | 2018-01-28 | 3696 | 18184 | [9 empty] | 7.39 | 2.17 |  |  |  | 299 | 80.9 | 0.45 |  | 0 |  | 5682 | 0.02 | 1179 | 0.02 | 1062 | 0.1 | 6.2 | 0 | 1848 | 6.8 | 1.3 | 1848 | 6.8 | 1 |  | 2.7 | 10 | 3464 |  | 1.92 |  |  | 1383.6782 |  | 1328.3311 | [39 empty] | 1.57
2018 | Jan | Mon | 2018-01-29 | 3432 | 18184 | [9 empty] | 7.38 | 2.23 |  |  |  | 287 | 83.62 | 0.48 |  | 0 |  | 5685 | 0.02 | 1090 | 0.02 | 9889 | 0.07 | 5.8 | 200 | 1715 | 6.8 | 1.4 | 1717 | 6.8 | 1.1 |  | 3.79 | 13 | 3214 |  | 1.92 |  |  | 1283.8169 |  | 1232.4642 | [39 empty] | 1.61
2018 | Jan | Tue | 2018-01-30 | 3670 | 18184 | [9 empty] | 7.37 | 2.27 |  | 54 | 12 | 300 | 81.74 | 0.42 |  | 32767 |  | 6604 | 0.02 | 1196 | 0.02 | 1087 | 0.07 | 5.7 | 0 | 1835 | 6.8 | 1.3 | 1835 | 6.8 | 0.97 |  | 3 | 11 | 3370 |  | 1.91 |  |  | 1346.1304 |  | 1285.5545 | [13 empty] | 0 |  | 2 | [8 empty] | 0 | [14 empty] | 1.71 | 0 |  | 2 | 0
2018 | Jan | Wed | 2018-01-31 | 3129 | 18184 |  | 2.45 | [7 empty] | 7.42 | 2.34 |  |  |  | 254 | 81.18 | 0.4 |  | 0 |  | 5576 | 0.02 | 995 | 0.02 | 905 | 0.07 | 5.8 | 0 | 1564 | 6.9 | 1.4 | 1565 | 6.8 | 0.95 |  | 3.52 | 11 | 2930 |  | 1.88 | 7.41 | 2 | 1170.3745 | 42.4474 | 1100.152 |  | 0.05 | [31 empty] | 0.2 | [5 empty] | 1.82
2018 | Feb | Thu | 2018-02-01 | 3470 | 18184 | [9 empty] | 7.41 | 2.28 |  |  |  | 281 | 80.98 | 0.44 |  | 32767 |  | 5782 | 0.02 | 1004 | 0.03 | 1024 | 0.06 | 5.8 | 0 | 1735 | 6.8 | 1.4 | 1735 | 6.8 | 1 |  | 4.32 | 15 | 3195 |  | 1.72 |  |  | 1276.2275 |  | 1097.5556 | [39 empty] | 1.77
2018 | Feb | Fri | 2018-02-02 | 3484 | 18184 | [9 empty] | 7.4 | 2.27 |  |  |  | 284 | 81.52 | 0.4 |  | 32767 |  | 5806 | 0.02 | 1150 | 0.03 | 887 | 0.09 | 5.4 | 80 | 1742 | 6.8 | 1.4 | 1742 | 6.8 | 1.1 |  | 4.59 | 16 | 3206 |  | 1.77 |  |  | 1280.6214 |  | 1133.3499 | [39 empty] | 1.68
2018 | Feb | Sat | 2018-02-03 | 2579 | 18184 | [9 empty] | 7.3 | 2.38 |  |  |  | 209 | 81.04 | 0.29 |  | 0 |  | 1572 | 0.01 | 833 | 0.02 | 746 | 0.09 | 4.9 | 0 | 1289 | 6.8 | 1.4 | 1290 | 6.8 | 1 |  | 6.59 | 17 | 2424 |  | 1.85 |  |  | 968.2552 |  | 895.6361 | [39 empty] | 1.67
2018 | Feb | Sun | 2018-02-04 | 4256 | 18184 | [9 empty] | 7.43 | 2.15 |  |  |  | 345 | 81.06 | 0.56 |  | 0 |  | 5598 | 0.02 | 1379 | 0.02 | 1225 | 0.08 | 7 | 0 | 2128 | 6.8 | 1.4 | 2128 | 6.8 | 1 |  | 5.4 | 23 | 3997 |  | 1.84 |  |  | 1596.5825 |  | 1468.8559 | [39 empty] | 1.59
2018 | Feb | Mon | 2018-02-05 | 3203 | 18184 |  | 2.44 | [7 empty] | 7.4 | 2.27 |  |  |  | 265 | 82.73 | 0.42 |  | 32767 |  | 6813 | 0.03 | 1060 | 0.02 | 947 | 0.07 | 5.8 | 0 | 1602 | 6.8 | 1.3 | 1601 | 6.8 | 1 |  | 4.37 | 14 | 2931 |  | 1.79 | 7.35 | 2.5 | 1170.7739 | 39.68 | 1047.8427 |  | 0.05 | [31 empty] | 0.22 | [5 empty] | 1.63
2018 | Feb | Tue | 2018-02-06 | 3150 | 18184 | 67 |  | 23 | 6.6 |  |  | 0.1 | 0.08 | 0.01 | 7.34 | 2.61 |  | 20 | 8 | 294 | 93.33 | 0.36 |  | 0 |  | 5519 | 0.02 | 1013 | 0.02 | 902 | 0.06 | 4.9 | 180 | 1575 | 6.7 | 1.4 | 1575 | 6.8 | 1.3 |  | 4.44 | 14 | 2948 | 60 | 1.83 |  |  | 1177.5645 |  | 1077.4715 | 40 | [8 empty] | 2 | 215 |  | 3.3 | 0 | 0.5 | 2 | 0 | 0.01 |  | 0.3 | 0.2 | 0.1 |  |  | 0 | 140 | 81 | [12 empty] | 1.57 | 0 |  | 2 | 0
2018 | Feb | Wed | 2018-02-07 | 3532 | 18184 | [9 empty] | 7.34 | 2.49 |  |  |  | 261 | 73.9 | 0.47 |  | 32767 |  | 5598 | 0.02 | 1014 | 0.03 | 1035 | 0.06 | 6.3 | 0 | 1766 | 6.8 | 1.4 | 1766 | 6.8 | 1.1 |  | 5.1 | 18 | 3233 |  | 1.94 |  |  | 1291.4064 |  | 1252.6642 | [39 empty] | 1.56
2018 | Feb | Thu | 2018-02-08 | 3388 | 18184 | [9 empty] | 7.43 | 2.16 |  |  |  | 251 | 74.08 | 0.41 |  | 32767 |  | 5741 | 0.02 | 1013 | 0.02 | 787 | 0.07 | 4.9 | 0 | 1694 | 6.8 | 1.4 | 1694 | 6.8 | 1.1 |  | 3.84 | 13 | 2827 |  | 1.94 |  |  | 1129.2316 |  | 1095.3547 | [39 empty] | 1.67
2018 | Feb | Fri | 2018-02-09 | 3621 | 18184 | [9 empty] | 7.4 | 2.35 |  |  |  | 268 | 74.01 | 0.42 |  | 0 |  | 5746 | 0.02 | 1168 | 0.02 | 1031 | 0.09 | 6.3 | 0 | 1811 | 6.8 | 1.3 | 1810 | 6.8 | 1.2 |  | 4.69 | 17 | 3390 |  | 1.85 |  |  | 1354.1193 |  | 1252.5603 | [39 empty] | 1.56
2018 | Feb | Sat | 2018-02-10 | 3867 | 18184 | [9 empty] | 7.34 | 2.54 |  |  |  | 286 | 73.96 | 0.49 |  | 0 |  | 5617 | 0.01 | 1271 | 0.02 | 1135 | 0.07 | 6.6 | 0 | 1934 | 6.8 | 1.4 | 1933 | 6.8 | 1.2 |  | 4.4 | 17 | 3554 |  | 1.83 |  |  | 1419.6283 |  | 1298.9599 | [39 empty] | 1.48
2018 | Feb | Sun | 2018-02-11 | 3857 | 18184 | [9 empty] | 0.07 | 2.5 |  |  |  | 285 | 73.89 | 0.51 |  | 0 |  |  | 0 | 1240 | 0 | 1104 | 0.06 | 6.6 | 0 | 1928 | 6.8 | 1.3 | 1929 | 6.8 | 1.2 |  | 4.93 | 19 | 3615 |  | 1.87 |  |  | 1443.9945 |  | 1350.1348 | [39 empty] | 1.52
2018 | Feb | Mon | 2018-02-12 | 2920 | 18184 | [9 empty] | 4.9 | 2.43 |  |  |  | 216 | 73.97 | 0.35 |  | 32767 |  | 5622 | 0.02 | 817 | 0.02 | 859 | 0.06 | 4.9 | 0 | 1460 | 6.8 | 1.4 | 1460 | 6.8 | 1.2 |  | 3.77 | 11 | 2661 |  | 1.8 |  |  | 1062.9237 |  | 956.6313 | [39 empty] | 1.53
2018 | Feb | Tue | 2018-02-13 | 4140 | 18184 | [9 empty] | 7.43 | 2.38 |  | 62 | 28 | 306 | 73.91 | 0.51 |  | 7 |  | 5686 | 0.02 | 1334 | 0.03 | 1186 | 0.06 | 5.9 | 180 | 2070 | 6.8 | 1.3 | 2070 | 6.8 | 1.2 |  | 4.59 | 19 | 3882 |  | 1.8 |  |  | 1550.6463 |  | 1395.5817 | [13 empty] | 0 |  | 2 | [8 empty] | 0 | [14 empty] | 1.42 | 0 |  | 2 | 0
2018 | Feb | Wed | 2018-02-14 | 3141 | 18184 |  | 2.58 | [7 empty] | 7.38 | 2.51 |  |  |  | 232 | 73.86 | 0.35 |  | 32767 |  | 1976 | 0.02 | 1035 | 0.02 | 779 | 0.1 | 2.4 | 0 | 1570 | 6.8 | 1.4 | 1571 | 6.8 | 1.2 |  | 5.41 | 17 | 2875 |  | 1.8 | 6.44 | 1.7 | 1148.405 | 30.1029 | 1033.5645 |  | 0.06 | [31 empty] | 0.31 | [5 empty] | 1.39
2018 | Feb | Thu | 2018-02-15 | 2930 | 18184 | [9 empty] | 7.34 | 2.78 |  |  |  | 216 | 73.72 | 0.36 |  | 0 |  | 5685 | 0.01 | 942 | 0.01 | 842 | 0.07 | 2.2 | 0 | 1465 | 6.8 | 1.4 | 1465 | 6.8 | 1.2 |  | 4.1 | 12 | 2755 |  | 1.76 |  |  | 1100.4716 |  | 968.415 | [39 empty] | 1.42
2018 | Feb | Fri | 2018-02-16 | 4400 | 18184 | [9 empty] | 7.49 | 2.81 |  |  |  | 326 | 74.09 | 0.58 |  | 32767 |  | 6223 | 0.03 | 1433 | 0.02 | 1279 | 0.06 | 4.6 | 0 | 2201 | 6.8 | 1.4 | 2199 | 6.8 | 1.2 |  | 3.18 | 14 | 4047 |  | 1.86 |  |  | 1616.5548 |  | 1503.396 | [39 empty] | 1.41
2018 | Feb | Sat | 2018-02-17 | 3806 | 18184 | [9 empty] | 7.42 | 2.98 |  |  |  | 282 | 74.09 | 0.44 |  | 32767 |  | 5734 | 0.02 | 1088 | 0.02 | 1116 | 0.06 | 4.9 | 0 | 1903 | 6.8 | 1.3 | 1903 | 6.8 | 1.2 |  | 4.2 | 16 | 3482 |  | 1.89 |  |  | 1390.8682 |  | 1314.3705 | [39 empty] | 1.37
2018 | Feb | Sun | 2018-02-18 | 2711 | 18184 | [9 empty] | 7.34 | 3.33 |  |  |  | 200 | 73.77 | 0.3 |  | 0 |  | 5490 | 0.01 | 862 | 0.02 | 780 | 0.06 | 3.3 | 0 | 1355 | 6.8 | 1.4 | 1356 | 6.8 | 1.1 |  | 3.32 | 9 | 2537 |  | 1.88 |  |  | 1013.3925 |  | 952.589 | [39 empty] | 1.34
2018 | Feb | Mon | 2018-02-19 | 3508 | 18184 | [9 empty] | 7.28 | 3.49 |  |  |  | 259 | 73.83 | 0.4 |  | 0 |  | 5660 | 0.02 | 1140 | 0.02 | 890 | 0.07 | 4.1 | 0 | 1755 | 6.8 | 1.4 | 1753 | 6.8 | 1 |  | 3.99 | 14 | 3212 |  | 1.88 |  |  | 1283.018 |  | 1206.0369 | [39 empty] | 1.34
2018 | Feb | Tue | 2018-02-20 | 4042 | 18184 | [9 empty] | 7.48 | 2.98 |  |  |  | 305 | 75.46 | 0.4 |  | 0 |  | 5628 | 0.02 | 1291 | 0.03 | 1166 | 0.11 | 6.6 | 200 | 2021 | 6.8 | 1.4 | 2021 | 6.8 | 1.2 |  | 4.2 | 17 | 3798 |  | 1.92 |  |  | 1517.0929 |  | 1456.4092 | [39 empty] | 1.36
2018 | Feb | Wed | 2018-02-21 | 4659 | 18184 | [9 empty] | 7.31 | 7.62 | 0.14 | 660 | 67 | 438 | 94.01 | 1.1 |  | 4 |  | 5566 | 0.03 | 1431 | 0.04 | 1318 | 0.12 | 7.9 | 0 | 2330 | 6.5 | 3.3 | 2329 | 6.6 | 3.4 |  | 4.29 | 20 | 4242 |  | 1.87 |  |  | 1694.4466 |  | 1584.3076 | [13 empty] | 0 |  | 2 | [8 empty] | 0 | [14 empty] | 1.48 | 0 |  | 2 | 0
2018 | Feb | Thu | 2018-02-22 | 3795 | 18184 | [9 empty] | 7.28 | 6.89 | 0.33 |  |  | 364 | 95.92 | 0.95 |  | 32767 | 11 | 6166 | 0.04 | 1121 | 0.03 | 1076 | 0.11 | 5.7 | 0 | 1898 | 6.4 | 2 | 1897 | 6.8 | 2.2 |  | 6.32 | 24 | 3217 |  | 1.61 |  |  | 1285.0153 |  | 1034.4373 | [39 empty] | 1.35
2018 | Feb | Fri | 2018-02-23 | 3591 | 18184 |  | 11.8 | [7 empty] | 7.3 | 3.24 | 0.18 |  |  | 329 | 91.62 | 0.66 |  | 32767 |  | 5672 | 0.04 | 974 | 0.04 | 1037 | 0.11 | 6.1 | 160 | 1795 | 6.7 | 1.2 | 1796 | 6.7 | 1.3 | 20 | 6.68 | 24 | 3185 |  | 1.58 | 7.32 | 2.3 | 1272.233 | 38.8142 | 1005.0641 |  | 0.05 | [31 empty] | 0.36 | [5 empty] | 1.26
2018 | Feb | Sat | 2018-02-24 | 3985 | 18184 | [9 empty] | 7.42 | 3.23 | 0.06 |  |  | 356 | 89.34 | 0.8 |  | 32767 |  | 5556 | 0.04 | 1290 | 0.05 | 1002 | 0.12 | 6.7 | 0 | 1992 | 6.8 | 1 | 1993 | 6.8 | 1 |  | 5.02 | 20 | 3633 |  | 1.53 |  |  | 1451.1845 |  | 1110.1561 | [39 empty] | 1.33
2018 | Feb | Sun | 2018-02-25 | 3105 | 18184 | [9 empty] | 7.46 | 3.35 | 0.06 |  |  | 277 | 89.21 | 0.57 |  | 7 |  | 5725 | 0.03 | 984 | 0.03 | 890 | 0.15 | 2.9 | 0 | 1552 | 6.8 | 1.1 | 1553 | 6.8 | 1 |  | 6.44 | 20 | 2897 |  | 1.91 |  |  | 1157.1928 |  | 1105.1191 | [39 empty] | 1.55
2018 | Feb | Mon | 2018-02-26 | 3701 | 18184 | [9 empty] | 7.44 | 2.59 | 0.1 |  |  | 344 | 92.95 | 0.78 |  | 9 |  | 5587 | 0.04 | 1171 | 0.04 | 1061 | 0.16 | 5 | 0 | 1851 | 6.8 | 1.5 | 1850 | 6.8 | 1.5 |  | 4.59 | 17 | 3456 |  | 1.92 |  |  | 1380.4827 |  | 1325.2634 | [39 empty] | 1.8
2018 | Feb | Tue | 2018-02-27 | 3995 | 18184 | [9 empty] | 7.39 | 1.98 | 0.27 | 74 | 54 | 389 | 97.37 | 0.9 |  | 32767 |  | 6366 | 0.06 | 1293 | 0.05 | 1174 | 0.17 | 6.6 | 0 | 1998 | 6.7 | 1.7 | 1997 | 6.7 | 1.7 |  | 5.51 | 22 | 3634 |  | 1.76 |  |  | 1451.5839 |  | 1277.3938 | [13 empty] | 0 |  | 2 | [8 empty] | 0 | [14 empty] | 1.6 | 0 |  | 2 | 0
2018 | Feb | Wed | 2018-02-28 | 3647 | 18184 | [9 empty] | 7.32 | 2.09 | 0.1 |  |  | 368 | 100.9 | 0.95 |  | 32767 |  | 5659 | 0.06 | 1016 | 0.06 | 1069 | 0.14 | 5.3 | 180 | 1825 | 6.7 | 2 | 1822 | 6.7 | 2.2 |  | 4.94 | 18 | 3309 |  | 1.82 |  |  | 1321.7642 |  | 1202.8054 | [39 empty] | 1.34
2018 | Mar | Thu | 2018-03-01 | 3543 | 18184 |  | 24.1 | [7 empty] | 7.35 | 2.03 | 0.09 |  |  | 350 | 98.79 | 0.77 |  | 0 |  | 5385 | 0.06 | 1117 | 0.07 | 1005 | 0.14 | 6 | 0 | 1771 | 6.7 | 1.5 | 1772 | 6.7 | 2 |  | 4.52 | 16 | 3280 |  | 1.74 | 7.42 | 2.7 | 1310.1803 | 39.9204 | 1139.8569 | [33 empty] | 0.45 | [5 empty] | 1.57
2018 | Mar | Fri | 2018-03-02 | 3638 | 18184 | [9 empty] | 7.42 | 2.06 |  |  |  | 343 | 94.28 | 0.72 |  | 32767 |  | 5563 | 0.04 | 1177 | 0.05 | 898 | 0.18 | 5.6 | 160 | 1819 | 6.8 | 1.5 | 1819 | 6.8 | 1.9 |  | 3.3 | 12 | 3292 |  | 1.67 |  |  | 1314.9736 |  | 1098.003 | [39 empty] | 1.42
2018 | Mar | Sat | 2018-03-03 | 2613 | 18184 | [9 empty] | 7.32 | 2.25 |  |  |  | 242 | 92.61 | 0.54 |  | 5 |  | 5495 | 0.02 | 831 | 0.02 | 749 | 0.13 | 4.6 | 0 | 1307 | 6.8 | 1.1 | 1306 | 6.8 | 1.2 |  | 4.59 | 12 | 2440 |  | 1.64 |  |  | 974.6463 |  | 799.21 | [39 empty] | 1.43
2018 | Mar | Sun | 2018-03-04 | 4189 | 18184 | [9 empty] | 7.58 | 1.89 |  |  |  | 389 | 92.86 | 0.76 |  | 4 |  | 5564 | 0.03 | 1332 | 0.03 | 1197 | 0.1 | 7 | 0 | 2094 | 6.8 | 0.88 | 2095 | 6.8 | 1 |  | 4.06 | 17 | 3908 |  | 1.76 |  |  | 1561.0319 |  | 1373.7081 | [39 empty] | 1.42
2018 | Mar | Mon | 2018-03-05 | 3497 | 18184 |  | 3.6 | [7 empty] | 7.5 | 2.02 | 0 |  |  | 291 | 83.21 | 0.31 |  | 32767 |  | 6788 | 0.03 | 1147 | 0.02 | 1031 | 0.08 | 5.8 | 0 | 1748 | 6.8 | 0.97 | 1749 | 6.8 | 1.2 |  | 4 | 14 | 3177 |  | 1.9 | 7.59 | 2.6 | 1269.0374 | 43.6225 | 1205.5856 |  | 0.05 | [31 empty] | 0.19 | [5 empty] | 1.67
2018 | Mar | Tue | 2018-03-06 | 3562 | 18184 | [9 empty] | 7.53 | 1.96 |  | 44 | 2 | 297 | 83.38 | 0.49 |  | 32767 |  | 5487 | 0.03 | 985 | 0.03 | 1049 | 0.08 | 5.8 | 0 | 1782 | 6.8 | 0.95 | 1780 | 6.8 | 1.1 |  | 3.93 | 14 | 3225 |  | 1.83 |  |  | 1288.2108 |  | 1178.7129 | [13 empty] | 0 |  | 2 | [8 empty] | 0 | [14 empty] | 1.77 | 0 |  | 2 | 0
2018 | Mar | Wed | 2018-03-07 | 3596 | 18184 | [9 empty] | 7.46 | 1.99 |  |  |  | 299 | 83.15 | 0.47 |  | 32767 |  | 1726 | 0.02 | 1164 | 0.03 | 885 | 0.1 | 4.5 | 0 | 1798 | 6.8 | 1 | 1798 | 6.8 | 1.2 |  | 3.89 | 14 | 3250 |  | 1.72 |  |  | 1298.1969 |  | 1116.4494 | [39 empty] | 1.68
2018 | Mar | Thu | 2018-03-08 | 2956 | 18184 | [9 empty] | 7.52 | 2.04 |  |  |  | 246 | 83.22 | 0.39 |  | 9 |  | 5490 | 0.01 | 936 | 0.02 | 849 | 0.08 | 5 | 40 | 1478 | 6.8 | 1 | 1478 | 6.8 | 1.3 |  | 3.72 | 11 | 2756 |  | 1.84 |  |  | 1100.871 |  | 1012.8013 | [39 empty] | 1.6
2018 | Mar | Fri | 2018-03-09 | 3447 | 18184 |  | 2.64 | [7 empty] | 7.6 | 1.9 | 0.01 |  |  | 287 | 83.26 | 0.43 |  | 9 |  | 5628 | 0.02 | 1085 | 0.02 | 985 | 0.08 | 5.8 | 200 | 1723 | 6.8 | 1.2 | 1724 | 6.8 | 1.3 |  | 3.77 | 13 | 3194 |  | 1.87 | 7.56 | 2.2 | 1275.828 | 44.1983 | 1192.8992 |  | 0.05 | [31 empty] | 0.29 | [5 empty] | 1.63
2018 | Mar | Sat | 2018-03-10 | 3968 | 18184 | [9 empty] | 7.59 | 1.93 |  |  |  | 330 | 83.16 | 0.53 |  | 32767 |  | 6293 | 0.02 | 1282 | 0.02 | 1172 | 0.07 | 6.3 | 0 | 1984 | 6.8 | 1.1 | 1984 | 6.8 | 1.3 |  | 3.28 | 13 | 3605 |  | 1.9 |  |  | 1440 |  | 1368 | [39 empty] | 1.54
2018 | Mar | Sun | 2018-03-11 | 3387 | 18184 | [9 empty] | 7.45 | 2.04 |  |  |  | 282 | 83.26 | 0.42 |  | 32767 |  | 5785 | 0.03 | 940 | 0.02 | 986 | 0.06 | 5.8 | 0 | 1694 | 6.8 | 1.2 | 1693 | 6.8 | 1.3 |  | 2.95 | 10 | 3045 |  | 1.92 |  |  | 1216.3107 |  | 1167.6583 | [39 empty] | 1.49
2018 | Mar | Mon | 2018-03-12 | 3408 | 18184 | [9 empty] | 7.55 | 1.88 |  |  |  | 284 | 83.33 | 0.38 |  | 9 |  | 5634 | 0.02 | 1075 | 0.03 | 980 | 0.06 | 5.8 | 0 | 1704 | 6.7 | 1.2 | 1704 | 6.7 | 1.4 |  | 3.52 | 12 | 3172 |  | 1.9 |  |  | 1267.0402 |  | 1203.6882 | [39 empty] | 1.6
2018 | Mar | Tue | 2018-03-13 | 3879 | 18184 | 72 |  | 20 | 7 |  |  | 0.1 | 0.1 | 0.01 | 7.57 | 1.62 |  | 20 | 1 | 323 | 83.27 | 0.46 |  | 32767 |  | 5630 | 0.02 | 1253 | 0.02 | 962 | 0.07 | 4.5 | 0 | 1939 | 6.7 | 1.1 | 1940 | 6.7 | 1.2 |  | 3.61 | 14 | 3510 | 61 | 1.78 |  |  | 1402.0527 |  | 1247.8269 | 40 | [8 empty] | 2 | 220 |  | 3.6 | 0 | 0.5 | 2 | 0 | 0.01 |  | 0.2 | 0.1 | 0.1 |  |  | 0 | 143 | 94 | [12 empty] | 1.63 | 0 |  | 2 | 0
2018 | Mar | Wed | 2018-03-14 | 3693 | 18184 | [9 empty] | 7.5 | 1.69 |  |  |  | 307 | 83.13 | 0.47 |  | 4 |  | 5506 | 0.02 | 1168 | 0.02 | 1053 | 0.07 | 3.7 | 0 | 1847 | 6.7 | 1.1 | 1846 | 6.7 | 1.2 |  | 2.71 | 10 | 3420 |  | 1.71 |  |  | 1366.1026 |  | 1168.0178 | [39 empty] | 1.53
2018 | Mar | Thu | 2018-03-15 | 2670 | 18184 |  | 2.61 | [7 empty] | 7.6 | 1.56 |  |  |  | 222 | 83.15 | 0.33 |  | 14 |  | 5466 | 0.01 | 845 | 0.01 | 763 | 0.07 | 3.3 | 200 | 1335 | 6.7 | 1.1 | 1335 | 6.7 | 1.2 |  | 3.37 | 9 | 2478 |  | 1.81 | 7.2 | 1.6 | 989.8252 | 40.0518 | 895.7918 |  | 0.05 | [31 empty] | 0.12 | [5 empty] | 1.57
2018 | Mar | Fri | 2018-03-16 | 3693 | 18184 | [9 empty] | 7.55 | 1.57 |  |  |  | 307 | 83.13 | 0.46 |  | 32767 |  | 6651 | 0.02 | 1122 | 0.02 | 1022 | 0.06 | 5.4 | 0 | 1847 | 6.7 | 0.89 | 1846 | 6.7 | 1.1 |  | 3.25 | 12 | 3121 |  | 1.81 |  |  | 1246.6685 |  | 1128.235 | [39 empty] | 1.41
2018 | Mar | Sat | 2018-03-17 | 3894 | 18184 | [9 empty] | 7.38 | 1.69 |  |  |  | 324 | 83.2 | 0.51 |  | 32767 |  | 5530 | 0.02 | 1080 | 0.02 | 1140 | 0.06 | 6.2 | 0 | 1947 | 6.7 | 0.87 | 1947 | 6.7 | 1.2 |  | 4.62 | 18 | 3511 |  | 1.77 |  |  | 1402.4521 |  | 1241.1702 | [39 empty] | 1.42
2018 | Mar | Sun | 2018-03-18 | 4560 | 18184 | [9 empty] | 7.57 | 1.42 |  |  |  | 380 | 83.33 | 0.51 |  | 32767 |  | 5547 | 0.02 | 1458 | 0.03 | 1164 | 0.06 | 7 | 0 | 2281 | 6.7 | 0.93 | 2279 | 6.7 | 1.2 |  | 5.04 | 23 | 4132 |  | 2.29 |  |  | 1650.5076 |  | 1889.8312 | [39 empty] | 1.65
2018 | Mar | Mon | 2018-03-19 | 2727 | 18184 |  | 2.19 | [7 empty] | 7.4 | 1.64 |  |  |  | 227 | 83.24 | 0.34 |  | 5 |  | 5576 | 0.01 | 854 | 0.02 | 776 | 0.08 | 3.7 | 0 | 1363 | 6.7 | 0.97 | 1364 | 6.7 | 1.2 |  | 3.3 | 9 | 2514 |  | 2.27 | 7.26 | 2.3 | 1004.2053 | 41.1969 | 1139.773 |  | 0.05 | [31 empty] | 0.12 | [5 empty] | 1.84
2018 | Mar | Tue | 2018-03-20 | 3543 | 18184 | [9 empty] | 7.61 | 1.46 |  | 30 | 2 | 295 | 83.26 | 0.44 |  | 0 |  | 5623 | 0.02 | 1109 | 0.02 | 1005 | 0.07 | 6.2 | 0 | 1772 | 6.7 | 0.97 | 1771 | 6.7 | 1.2 |  | 3.95 | 14 | 3529 |  | 1.88 |  |  | 1409.6422 |  | 1325.0636 | [13 empty] | 0 |  | 2 | [8 empty] | 0 | [14 empty] | 1.92 | 0 |  | 2 | 0
2018 | Mar | Wed | 2018-03-21 | 3544 | 18184 | [9 empty] | 7.45 | 1.53 |  |  |  | 295 | 83.24 | 0.46 |  | 32767 | 18 | 6077 | 0.02 | 1132 | 0.02 | 1029 | 0.06 | 3.8 | 0 | 1773 | 6.7 | 1 | 1771 | 6.7 | 1.2 | 25 | 4.8 | 17 | 3144 |  | 1.76 |  |  | 1255.8558 |  | 1105.1531 | [39 empty] | 1.64
2018 | Mar | Thu | 2018-03-22 | 3383 | 18184 | [9 empty] | 7.47 | 1.64 |  |  |  | 282 | 83.36 | 0.4 |  | 0 |  | 5538 | 0.02 | 1061 | 0.02 | 966 | 0.06 | 5.1 | 220 | 1693 | 6.7 | 1 | 1690 | 6.7 | 1.2 |  | 4.43 | 15 | 3128 |  | 1.65 |  |  | 1249.4646 |  | 1030.8083 | [39 empty] | 1.56
2018 | Mar | Fri | 2018-03-23 | 4154 | 18184 | [9 empty] | 7.49 | 1.78 |  |  |  | 346 | 83.29 | 0.57 |  | 32767 |  | 5598 | 0.02 | 1159 | 0.03 | 1213 | 0.06 | 7.4 | 0 | 2077 | 6.7 | 0.99 | 2077 | 6.7 | 1.2 |  | 4.09 | 17 | 3746 |  | 1.7 |  |  | 1496.3218 |  | 1271.8735 | [39 empty] | 1.53
2018 | Mar | Sat | 2018-03-24 | 4010 | 18184 | [9 empty] | 7.46 | 1.99 |  |  |  | 334 | 83.29 | 0.45 |  | 5 |  | 5578 | 0.02 | 1254 | 0.02 | 1148 | 0.05 | 4 | 0 | 2005 | 6.7 | 1.1 | 2005 | 6.7 | 1.2 |  | 3.74 | 15 | 3710 |  | 1.78 |  |  | 1481.9417 |  | 1318.9282 | [39 empty] | 1.57
2018 | Mar | Sun | 2018-03-25 | 2880 | 18184 | [9 empty] | 7.44 | 2.33 |  |  |  | 240 | 83.33 | 0.34 |  | 32767 |  | 5496 | 0.01 | 928 | 0.02 | 739 | 0.06 | 4.9 | 0 | 1440 | 6.7 | 1.2 | 1440 | 6.7 | 1.2 |  | 4.17 | 12 | 2631 |  | 1.75 |  |  | 1050.9404 |  | 919.5728 | [39 empty] | 1.51
2018 | Mar | Mon | 2018-03-26 | 3884 | 18184 |  | 3.71 | [7 empty] | 7.56 | 2.48 |  |  |  | 329 | 84.71 | 0.51 |  | 32767 |  | 5784 | 0.02 | 1236 | 0.02 | 1075 | 0.09 | 6.2 | 0 | 1942 | 6.7 | 1.3 | 1942 | 6.7 | 1.2 |  | 3.6 | 14 | 3444 |  | 1.74 | 7.43 | 3.2 | 1375.6893 | 38.7076 | 1196.8497 | [33 empty] | 0.16 | [5 empty] | 1.53
2018 | Mar | Tue | 2018-03-27 | 3525 | 18184 | [9 empty] | 7.42 | 3.1 | 0.01 | 360 | 9 | 302 | 85.67 | 0.52 |  | 7 |  | 6546 | 0.03 | 1099 | 0.02 | 1011 | 0.08 | 6.1 | 0 | 1762 | 6.7 | 1.3 | 1763 | 6.7 | 1.6 |  | 4.26 | 15 | 3239 |  | 1.74 |  |  | 1293.8031 |  | 1125.6087 | [13 empty] | 0 |  | 2 | [8 empty] | 0 | [14 empty] | 1.52 | 0 |  | 2 | 0
2018 | Mar | Wed | 2018-03-28 | 3582 | 18184 | [9 empty] | 7.25 | 3.87 | 0.05 |  |  | 324 | 90.45 | 0.65 |  | 32767 |  | 5638 | 0.03 | 973 | 0.04 | 1054 | 0.1 | 5.8 | 240 | 1791 | 6.7 | 1.2 | 1791 | 6.7 | 1.4 |  | 3.91 | 14 | 3217 |  | 1.67 |  |  | 1285.0153 |  | 1072.9877 | [39 empty] | 1.49
2018 | Mar | Thu | 2018-03-29 | 3126 | 18184 |  | 16.5 | [7 empty] | 7.32 | 4.21 | 0.03 |  |  | 285 | 91.17 | 0.62 |  | 0 |  | 5532 | 0.03 | 969 | 0.04 | 901 | 0.11 | 5.8 | 0 | 1563 | 6.7 | 1.6 | 1563 | 6.8 | 1.6 |  | 3.84 | 12 | 2883 |  | 1.62 | 7.46 | 4.2 | 1151.6006 | 36.0187 | 932.7964 |  | 0.05 | [31 empty] | 0.17 | [5 empty] | 1.47
2018 | Mar | Fri | 2018-03-30 | 3668 | 18184 | [9 empty] | 7.4 | 3.87 |  |  |  | 354 | 96.51 | 0.67 |  | 0 |  | 5605 | 0.06 | 1141 | 0.06 | 1067 | 0.18 | 6.3 | 0 | 1847 | 6.7 | 3.4 | 1821 | 6.8 | 3.7 |  | 4.36 | 16 | 3403 |  | 1.69 |  |  | 1359.3121 |  | 1148.6187 | [39 empty] | 1.37
2018 | Mar | Sat | 2018-03-31 | 3345 | 18184 | [9 empty] | 7.3 | 3.95 |  |  |  | 353 | 105.53 | 0.66 |  | 0 |  | 5897 | 0.05 | 1059 | 0.04 | 975 | 0.16 | 6.2 | 0 | 1664 | 6.8 | 3.2 | 1681 | 6.8 | 4 |  | 5.08 | 17 | 3134 |  | 1.57 |  |  | 1251.8613 |  | 982.7111 | [39 empty] | 1.42
2018 | Apr | Sun | 2018-04-01 | 2913 | 18184 | [9 empty] | 7.61 | 4.01 |  |  |  | 295 | 101.27 | 0.51 |  | 0 |  | 5711 | 0.03 | 932 | 0.02 | 870 | 0.11 | 2.5 | 0 | 1278 | 6.9 | 1.8 | 1635 | 6.9 | 2.3 |  | 5.15 | 15 | 2768 |  | 1.81 |  |  | 1105.6644 |  | 1000.6262 | [39 empty] | 1.3
2018 | Apr | Mon | 2018-04-02 | 4197 | 18184 | [9 empty] | 7.7 | 4.05 | 0.02 |  |  | 394 | 93.88 | 0.86 |  | 32767 |  | 6093 | 0.04 | 1392 | 0.03 | 151 | 0.17 | 3.3 | 0 | 2397 | 7 | 1.5 | 1800 | 6.9 | 1.5 |  | 3.81 | 16 | 3828 |  | 2.09 |  |  | 1529.0763 |  | 1597.8847 | [39 empty] | 1.6
2018 | Apr | Tue | 2018-04-03 | 2958 | 18184 | [9 empty] | 7.71 | 4.48 |  |  |  | 248 | 83.84 | 0.42 |  | 32767 |  | 5650 | 0.04 | 790 | 0.02 | 888 | 0.13 | 5.8 | 100 | 1478 | 7 | 1.1 | 1480 | 7 | 1.2 |  | 3.04 | 9 | 2670 |  | 1.95 |  |  | 1066.5187 |  | 1039.8558 | [39 empty] | 1.66
2018 | Apr | Wed | 2018-04-04 | 3211 | 18184 | 103 |  | 17 | 7.1 |  |  | 0.1 | 0.13 | 0.02 | 7.65 | 4.42 |  | 46 | 10 | 279 | 86.89 | 0.61 |  | 0 |  | 5452 | 0.04 | 1021 | 0.03 | 932 | 0.13 | 6.6 | 0 | 1606 | 7 | 1.5 | 1605 | 6.9 | 1.4 |  | 3.74 | 12 | 3001 | 95 | 1.63 |  |  | 1198.7351 |  | 976.9691 | 60 | [8 empty] | 2 | 288 |  | 4.2 | 0 | 0.4 | 2 | 0 | 0.01 |  | 0.4 | 0.3 | 0.1 |  |  | 0 | 148 | 121 | [12 empty] | 1.47 | 0 |  | 2 | 0
2018 | Apr | Thu | 2018-04-05 | 3158 | 18184 |  | 69.8 | [7 empty] | 7.58 | 3.47 | 0.05 |  |  | 318 | 100.7 | 0.76 |  | 0 |  | 5672 | 0.05 | 1006 | 0.04 | 918 | 0.18 | 6.6 | 0 | 1579 | 6.9 | 2.3 | 1579 | 6.9 | 2.5 |  | 3.48 | 11 | 2955 |  | 1.65 | 7.51 | 4.9 | 1180.3606 | 35.086 | 973.7975 |  | 0.06 | [31 empty] | 0.34 | [5 empty] | 1.24
2018 | Apr | Fri | 2018-04-06 | 3246 | 18184 | [9 empty] | 7.57 | 3.02 |  |  |  | 294 | 90.57 | 0.67 |  | 0 |  | 5639 | 0.04 | 1042 | 0.03 | 947 | 0.14 | 6.5 | 0 | 1623 | 7 | 1.3 | 1623 | 6.9 | 1.3 |  | 3.7 | 12 | 2578 |  | 1.69 |  |  | 1029.7698 |  | 870.1555 | [39 empty] | 1.2
2018 | Apr | Sat | 2018-04-07 | 4148 | 18184 | [9 empty] | 7.56 | 3.05 |  |  |  | 371 | 89.44 | 0.76 |  | 32767 |  | 5763 | 0.04 | 1358 | 0.03 | 1065 | 0.14 | 8 | 0 | 2074 | 7 | 0.88 | 2074 | 7 | 1 |  | 3.62 | 15 | 3113 |  | 1.6 |  |  | 1243.473 |  | 994.7784 | [39 empty] | 1.28
2018 | Apr | Sun | 2018-04-08 | 3525 | 18184 | [9 empty] | 7.72 | 3.66 |  |  |  | 316 | 89.64 | 0.74 |  | 32767 |  | 6876 | 0.04 | 1165 | 0.03 | 1056 | 0.16 | 6.2 | 0 | 1762 | 7 | 0.9 | 1763 | 6.9 | 0.92 |  | 3.12 | 11 | 2585 |  | 1.67 |  |  | 1032.5659 |  | 862.1925 | [39 empty] | 1.33
2018 | Apr | Mon | 2018-04-09 | 2885 | 18184 | [9 empty] | 7.83 | 4.11 |  |  |  | 247 | 85.62 | 0.4 |  | 32767 |  | 5742 | 0.04 | 779 | 0.02 | 863 | 0.12 | 4.1 | 0 | 1443 | 7 | 0.98 | 1442 | 6.9 | 0.99 |  | 2.77 | 8 | 2026 |  | 1.74 |  |  | 809.276 |  | 704.0701 | [39 empty] | 1.37
2018 | Apr | Tue | 2018-04-10 | 3919 | 18184 |  | 5.36 | [7 empty] | 7.7 | 4.83 | 0.04 | 76 | 6 | 327 | 83.44 | 0.61 |  | 0 |  | 5563 | 0.04 | 1249 | 0.03 | 1153 | 0.1 | 7.9 | 0 | 1960 | 7 | 0.83 | 1959 | 7 | 0.93 |  | 2.81 | 11 | 3116 |  | 1.64 | 7.6 | 5 | 1244.6713 | 35.97 | 1020.6305 |  | 0.06 | [11 empty] | 0 | 0.5 | 2 |  |  |  | 0.4 | 0.3 | 0.1 |  |  | 0 |  |  |  | 4.1 | 0.1 | 0.2 | 49.6 | 54 | 0.19 |  | 5.3 | 0.1 | 0.3 | 71 | 1.4 | 0 | 72.4 | 2 | 0 | 76.6
2018 | Apr | Wed | 2018-04-11 | 1953 | 18184 | [9 empty] | 7.54 | 5.67 |  |  |  | 163 | 83.46 | 0.32 |  | 0 |  | 5594 | 0.02 | 623 | 0.02 | 572 | 0.09 | 3.3 | 0 | 976 | 7 | 0.76 | 977 | 6.9 | 0.88 |  | 3.58 | 7 | 1554 |  | 1.54 |  |  | 620.7379 |  | 477.9682 | [39 empty] | 1.33
2018 | Apr | Thu | 2018-04-12 | 3713 | 18184 | [9 empty] | 7.68 | 5.34 |  |  |  | 310 | 83.49 | 0.54 |  | 0 |  | 5543 | 0.03 | 1178 | 0.03 | 1095 | 0.09 | 5 | 240 | 1856 | 7 | 0.86 | 1857 | 6.9 | 0.87 |  | 2.69 | 10 | 2944 |  | 1.52 |  |  | 1175.9667 |  | 893.7347 | [39 empty] | 1.24
2018 | Apr | Fri | 2018-04-13 | 3141 | 18184 |  | 47.1 | [7 empty] | 7.43 | 5.48 | 0.03 |  |  | 295 | 93.92 | 0.76 |  | 0 |  | 5587 | 0.04 | 997 | 0.04 | 921 | 0.13 | 5.8 | 0 | 1570 | 6.9 | 1.7 | 1571 | 6.8 | 1.8 |  | 3.5 | 11 | 2489 |  | 1.62 | 7.64 | 6 | 994.2191 | 34.0005 | 805.3175 |  | 0.05 | [31 empty] | 0.19 | [5 empty] | 1.2
2018 | Apr | Sat | 2018-04-14 | 2557 | 18184 | [9 empty] | 7.35 | 5.6 |  |  |  | 244 | 95.42 | 0.54 |  | 0 |  | 5493 | 0.03 | 814 | 0.03 | 755 | 0.12 | 4.6 | 0 | 1279 | 6.9 | 1 | 1278 | 6.9 | 1.1 |  | 3.13 | 8 | 2047 |  | 1.79 |  |  | 817.6644 |  | 731.8096 | [39 empty] | 1.18
2018 | Apr | Sun | 2018-04-15 | 4681 | 18184 | [9 empty] | 7.62 | 3.89 |  |  |  | 446 | 95.28 | 1.1 |  | 32767 |  | 5728 | 0.05 | 1515 | 0.04 | 1231 | 0.13 | 2.1 | 0 | 2341 | 6.9 | 0.75 | 2340 | 6.9 | 0.72 |  | 3.84 | 18 | 3551 |  | 1.87 |  |  | 1418.43 |  | 1326.232 | [39 empty] | 1.13
2018 | Apr | Mon | 2018-04-16 | 2417 | 18184 | [9 empty] | 7.58 | 2.87 |  |  |  | 204 | 84.4 | 0.34 |  | 32767 | 17 | 6739 | 0.03 | 795 | 0.02 | 730 | 0.11 | 3.7 | 0 | 1209 | 7 | 0.98 | 1208 | 6.9 | 1 | 28 | 4.96 | 12 | 1695 |  | 1.75 |  |  | 677.0596 |  | 592.4272 | [39 empty] | 1.26
2018 | Apr | Tue | 2018-04-17 | 4528 | 18184 |  | 6.76 | [7 empty] | 7.61 | 2.24 | 0 | 52 | 21 | 377 | 83.26 | 0.66 |  | 32767 |  | 5593 | 0.05 | 1304 | 0.04 | 1347 | 0.1 | 6.2 | 0 | 2263 | 7 | 1 | 2265 | 6.9 | 1 |  | 4.2 | 19 | 3378 |  | 1.61 | 7.44 | 3.1 | 1349.3259 | 38.5229 | 1086.2074 |  | 0.06 | [11 empty] | 0 |  | 2 | [8 empty] | 0 | [8 empty] | 0.19 | [5 empty] | 1.32 | 0 |  | 2 | 0
2018 | Apr | Wed | 2018-04-18 | 2599 | 18184 | [9 empty] | 7.64 | 3 |  |  |  | 217 | 83.49 | 0.37 |  | 7 |  | 5597 | 0.03 | 850 | 0.03 | 755 | 0.1 | 4.5 | 0 | 1300 | 7 | 1.3 | 1299 | 6.9 | 1.4 |  | 4.62 | 12 | 2044 |  | 1.66 |  |  | 816.466 |  | 677.6668 | [39 empty] | 1.23
2018 | Apr | Thu | 2018-04-19 | 3058 | 18184 |  | 65.3 | [7 empty] | 7.55 | 3.55 | 0.07 |  |  | 301 | 98.43 | 0.72 |  | 0 |  | 6310 | 0.04 | 958 | 0.04 | 872 | 0.14 | 5.8 | 0 | 1529 | 6.9 | 2 | 1529 | 6.8 | 2.2 |  | 4.25 | 13 | 2366 |  | 1.79 | 7.41 | 3.4 | 945.0874 | 38.1222 | 845.8532 |  | 0.07 | [31 empty] | 0.22 | [5 empty] | 1.33
2018 | Apr | Fri | 2018-04-20 | 3829 | 18184 | [9 empty] | 7.71 | 4 |  |  |  | 353 | 92.19 | 0.81 |  | 32767 |  | 5594 | 0.04 | 1171 | 0.04 | 894 | 0.13 | 7 | 260 | 1915 | 6.9 | 0.8 | 1914 | 6.9 | 1.3 |  | 3.66 | 14 | 2644 |  | 1.64 |  |  | 1056.1331 |  | 866.0292 | [39 empty] | 1.21
2018 | Apr | Sat | 2018-04-21 | 4464 | 18184 | [9 empty] | 7.61 | 5.53 |  |  |  | 400 | 89.6 | 0.9 |  | 32767 |  | 6372 | 0.05 | 1407 | 0.04 | 1295 | 0.17 | 7.9 | 0 | 2232 | 6.9 | 1 | 2232 | 6.9 | 1.3 |  | 3.81 | 17 | 3342 |  | 1.48 |  |  | 1334.9459 |  | 987.86 | [39 empty] | 1.08
2018 | Apr | Sun | 2018-04-22 | 2194 | 18184 | [9 empty] | 7.3 | 6.92 |  |  |  | 196 | 89.33 | 0.39 |  | 0 |  | 1523 | 0.03 | 691 | 0.02 | 639 | 0.14 | 2.9 | 0 | 1097 | 6.8 | 0.62 | 1097 | 6.9 | 0.86 |  | 4.56 | 10 | 1899 |  | 1.38 |  |  | 758.5465 |  | 523.3971 | [39 empty] | 1.15
2018 | Apr | Mon | 2018-04-23 | 4048 | 18184 |  | 10.1 | [7 empty] | 7.46 | 7.5 |  |  |  | 348 | 85.97 | 0.68 |  | 32767 |  | 5488 | 0.05 | 1133 | 0.05 | 1217 | 0.11 | 7 | 0 | 2024 | 6.9 | 0.63 | 2024 | 6.9 | 0.66 |  | 3.95 | 16 | 2865 |  | 1.54 | 7.49 | 7 | 1144.4105 | 29.7981 | 881.1961 |  | 0.08 | [31 empty] | 0.2 | [5 empty] | 1.27
2018 | Apr | Tue | 2018-04-24 | 4589 | 18184 | [9 empty] | 7.5 | 8.4 |  | 34 | 18 | 383 | 83.46 | 0.72 |  | 0 |  | 5725 | 0.05 | 1450 | 0.05 | 1353 | 0.1 | 7.9 | 0 | 2294 | 7 | 0.8 | 2295 | 6.9 | 0.63 |  | 3.49 | 16 | 3628 |  | 1.68 |  |  | 1449.1872 |  | 1217.3173 | [13 empty] | 0 |  | 2 | [8 empty] | 0 | [14 empty] | 1.33 | 0 |  | 2 | 0
2018 | Apr | Wed | 2018-04-25 | 2864 | 18184 | [9 empty] | 7.25 | 8.96 |  |  |  | 245 | 85.54 | 0.38 |  | 0 |  | 5713 | 0.03 | 905 | 0.04 | 840 | 0.11 | 4.8 | 160 | 1431 | 6.9 | 0.8 | 1433 | 6.9 | 0.84 |  | 4.19 | 12 | 2602 |  | 1.59 |  |  | 1039.3564 |  | 826.2884 | [39 empty] | 1.36
2018 | Apr | Thu | 2018-04-26 | 3228 | 18184 | [9 empty] | 7.38 | 7.74 |  |  |  | 312 | 96.65 | 0.76 |  | 32767 |  | 5740 | 0.05 | 1045 | 0.06 | 839 | 0.27 | 6.2 | 0 | 1614 | 6.9 | 1.2 | 1614 | 6.9 | 1.7 |  | 3.41 | 11 | 2046 |  | 1.62 |  |  | 817.2649 |  | 661.9846 | [39 empty] | 1.3
2018 | Apr | Fri | 2018-04-27 | 3278 | 18184 | [9 empty] | 7.29 | 9.4 |  |  |  | 320 | 97.62 | 0.56 |  | 32767 |  | 6277 | 0.06 | 1069 | 0.05 | 989 | 0.19 | 6.2 | 0 | 1638 | 6.9 | 0.67 | 1640 | 6.9 | 1.5 |  | 3.36 | 11 | 2446 |  | 1.55 |  |  | 977.043 |  | 757.2083 | [39 empty] | 1.23
2018 | Apr | Sat | 2018-04-28 | 4082 | 18184 | [9 empty] | 7.35 | 9.96 |  |  |  | 376 | 92.11 | 0.84 |  | 32767 |  | 5613 | 0.07 | 1185 | 0.05 | 1242 | 0.14 | 7.9 | 0 | 2042 | 6.9 | 0.43 | 2040 | 6.8 | 0.76 |  | 3.43 | 14 | 3106 |  | 1.63 |  |  | 1240.6768 |  | 1011.1516 | [39 empty] | 1.12
2018 | Apr | Sun | 2018-04-29 | 3005 | 18184 | [9 empty] | 7.35 | 8 |  |  |  | 269 | 89.52 | 0.6 |  | 0 |  | 5749 | 0.04 | 966 | 0.04 | 908 | 0.12 | 5.8 | 0 | 1286 | 6.9 | 0.37 | 1719 | 6.8 | 0.79 |  | 3.33 | 10 | 2418 |  | 1.7 |  |  | 965.8585 |  | 820.9798 | [39 empty] | 1.2
2018 | Apr | Mon | 2018-04-30 | 2468 | 18184 |  | 7.5 | [7 empty] | 7.26 | 8.42 |  |  |  | 206 | 83.47 | 0.39 |  | 4 |  | 5519 | 0.03 | 776 | 0.03 | 717 | 0.11 | 5 | 0 | 1234 | 6.8 | 0.62 | 1234 | 6.8 | 0.74 |  | 3.65 | 9 | 1949 |  | 1.66 | 7.46 | 7.7 | 778.5187 | 28.507 | 646.1705 |  | 0.06 | [31 empty] | 0.23 | [5 empty] | 1.25
2018 | May | Tue | 2018-05-01 | 4709 | 18184 | 78 |  | 26 | 6.5 |  |  | 0.1 | 0.18 | 0.02 | 7.37 | 9.12 |  | 30 | 8 | 393 | 83.46 | 0.6 |  | 32767 |  | 5564 | 0.05 | 1489 | 0.05 | 1253 | 0.12 | 9 | 0 | 2354 | 6.8 | 0.51 | 2355 | 6.8 | 0.77 |  | 3.18 | 15 | 3511 | 76 | 1.79 |  |  | 1402.4521 |  | 1255.1947 | 80 | [8 empty] | 6 | 234 |  | 3.4 | 0 | 0.1 | 2 | 0.04 | 0.01 |  | 0.2 | 0.1 | 0.1 |  |  | 0 | 120 | 107 | [12 empty] | 1.32 | 0 |  | 2 | 0
2018 | May | Wed | 2018-05-02 | 4252 | 18184 | [9 empty] | 7.29 | 10.41 |  |  |  | 349 | 82.08 | 0.61 |  | 32767 |  | 6306 | 0.05 | 1371 | 0.04 | 1276 | 0.12 | 7.8 | 0 | 2125 | 6.7 | 0.45 | 2127 | 6.8 | 0.91 |  | 2.82 | 12 | 3196 |  | 1.68 |  |  | 1276.6269 |  | 1072.3666 | [39 empty] | 1.25
2018 | May | Thu | 2018-05-03 | 3563 | 18184 | [9 empty] | 7.18 | 11.27 |  |  |  | 289 | 81.11 | 0.42 |  | 0 |  | 5464 | 0.05 | 1115 | 0.03 | 1044 | 0.11 | 6.7 | 240 | 1781 | 6.7 | 0.63 | 1782 | 6.7 | 0.96 |  | 3.09 | 11 | 2800 |  | 1.55 |  |  | 1118.4466 |  | 866.7961 | [39 empty] | 1.25
2018 | May | Fri | 2018-05-04 | 4109 | 18184 | [9 empty] | 7.21 | 10.85 |  |  |  | 333 | 81.04 | 0.49 |  | 32767 |  | 5798 | 0.05 | 1173 | 0.04 | 1240 | 0.11 | 6.6 | 0 | 2054 | 6.7 | 0.61 | 2055 | 6.7 | 0.97 |  | 2.43 | 10 | 3074 |  | 1.53 |  |  | 1227.8946 |  | 939.3394 | [39 empty] | 1.11
2018 | May | Sat | 2018-05-05 | 4124 | 18184 | [9 empty] | 7.32 | 10.29 |  |  |  | 334 | 81.01 | 0.54 |  | 0 |  | 5571 | 0.05 | 1306 | 0.05 | 1222 | 0.09 | 6.2 | 0 | 2062 | 6.7 | 0.72 | 2062 | 6.7 | 1.1 |  | 3.15 | 13 | 3256 |  | 1.65 |  |  | 1300.5936 |  | 1072.9897 | [39 empty] | 1.1
2018 | May | Sun | 2018-05-06 | 4216 | 18184 | [9 empty] | 7.24 | 10.96 |  |  |  | 342 | 81.12 | 0.48 |  | 32767 |  | 5683 | 0.04 | 1362 | 0.04 | 1120 | 0.11 | 7.4 | 0 | 2107 | 6.6 | 0.54 | 2109 | 6.7 | 0.93 |  | 2.85 | 12 | 3159 |  | 1.68 |  |  | 1261.8474 |  | 1059.9518 | [39 empty] | 1.09
2018 | May | Mon | 2018-05-07 | 4852 | 18184 | [9 empty] | 7.15 | 10.96 |  |  |  | 395 | 81.41 | 0.6 |  | 0 |  | 2087 | 0.04 | 1539 | 0.04 | 1433 | 0.1 | 8.7 | 0 | 2426 | 6.6 | 0.78 | 2426 | 6.6 | 0.92 |  | 2.68 | 13 | 4201 |  | 1.68 |  |  | 1678.0693 |  | 1409.5783 | [39 empty] | 1.16
2018 | May | Tue | 2018-05-08 | 4344 | 18184 | [9 empty] | 7.2 | 11.27 |  | 14 | 9 | 361 | 83.1 | 0.67 |  | 32767 |  | 6394 | 0.05 | 1397 | 0.05 | 1305 | 0.1 | 7.4 | 0 | 2172 | 6.5 | 0.6 | 2172 | 6.6 | 0.72 |  | 2.99 | 13 | 2948 |  | 1.71 |  |  | 1177.5645 |  | 1006.8176 | [13 empty] | 0 |  | 2 | [8 empty] | 0 | [14 empty] | 1.21 | 0 |  | 2 | 0
2018 | May | Wed | 2018-05-09 | 3790 | 18184 | [9 empty] | 7.11 | 12.3 |  |  |  | 317 | 83.64 | 0.52 |  | 32767 |  | 5890 | 0.05 | 1134 | 0.06 | 1107 | 0.09 | 6.6 | 0 | 1895 | 6.5 | 0.45 | 1895 | 6.6 | 0.7 |  | 3.17 | 12 | 2743 |  | 1.61 |  |  | 1095.6782 |  | 882.021 | [39 empty] | 1.23
2018 | May | Thu | 2018-05-10 | 1901 | 18184 |  | 6.34 | [7 empty] | 6.87 | 13.52 |  |  |  | 154 | 81.01 | 0.14 |  | 0 |  | 5542 | 0.02 | 601 | 0.03 | 561 | 0.09 | 3.3 | 200 | 951 | 6.4 | 0.47 | 950 | 6.5 | 0.74 |  | 3.16 | 6 | 1492 |  | 1.49 | 7.14 | 13.7 | 595.9723 | 16.5442 | 443.9993 |  | 0.05 | [31 empty] | 0.53 | [5 empty] | 1.17
2018 | May | Fri | 2018-05-11 | 4636 | 18184 | [9 empty] | 7.22 | 12.94 |  |  |  | 376 | 81.1 | 0.5 |  | 32767 |  | 5523 | 0.05 | 1487 | 0.08 | 1224 | 0.12 | 7.4 | 0 | 2318 | 6.4 | 0.62 | 2318 | 6.5 | 0.85 |  | 2.59 | 12 | 3416 |  | 1.46 |  |  | 1364.5049 |  | 996.0885 | [39 empty] | 1.04
2018 | May | Sat | 2018-05-12 | 2211 | 18184 | [9 empty] | 6.88 | 12.82 |  |  |  | 179 | 80.96 | 0.21 |  | 0 |  | 5591 | 0.02 | 699 | 0.03 | 651 | 0.11 | 3.2 | 0 | 1106 | 6.5 | 0.64 | 1105 | 6.5 | 0.84 |  | 3.16 | 7 | 1737 |  | 1.36 |  |  | 693.8363 |  | 471.8087 | [39 empty] | 0.99
2018 | May | Sun | 2018-05-13 | 3720 | 18184 | [9 empty] | 7.08 | 13.19 |  |  |  | 302 | 81.18 | 0.42 |  | 0 |  | 5624 | 0.03 | 1171 | 0.06 | 1102 | 0.1 | 2.5 | 0 | 1860 | 6.4 | 0.44 | 1860 | 6.5 | 0.79 |  | 3.22 | 12 | 2911 |  | 1.69 |  |  | 1162.785 |  | 982.5533 | [39 empty] | 0.95
2018 | May | Mon | 2018-05-14 | 4661 | 18184 | [9 empty] | 7.1 | 14.26 |  |  |  | 378 | 81.1 | 0.6 |  | 32767 |  | 8236 | 0.06 | 1357 | 0.08 | 1430 | 0.09 | 5.4 | 0 | 2330 | 6.4 | 0.3 | 2331 | 6.5 | 0.76 |  | 1.91 | 8.9 | 3625 |  | 1.87 |  |  | 1447.9889 |  | 1353.8696 | [39 empty] | 1.02
2018 | May | Tue | 2018-05-15 | 3785 | 18184 | [9 empty] | 7.09 | 17.35 |  | 32 | 6 | 312 | 82.43 | 0.49 |  | 32767 |  | 5699 | 0.04 | 1218 | 0.07 | 972 | 0.09 | 4.5 | 0 | 1892 | 6.4 | 0.3 | 1893 | 6.5 | 0.68 |  | 3.43 | 13 | 2791 |  | 1.68 |  |  | 1114.8516 |  | 936.4753 | [13 empty] | 0 |  | 2 | [8 empty] | 0 | [14 empty] | 1.31 | 0 |  | 2 | 0
2018 | May | Wed | 2018-05-16 | 2778 | 18184 |  | 5.82 | [7 empty] | 7.16 | 17.18 |  |  |  | 224 | 80.63 | 0.25 |  | 0 |  | 5642 | 0.03 | 873 | 0.05 | 814 | 0.12 | 4.9 | 200 | 1389 | 6.4 | 0.47 | 1389 | 6.5 | 0.86 |  | 3.96 | 11 | 1758 |  | 1.54 | 7.31 | 15 | 702.2247 | 16.2488 | 540.713 |  | 0.04 | [31 empty] | 0.17 | [5 empty] | 1.2
2018 | May | Thu | 2018-05-17 | 3932 | 18184 | [9 empty] | 7.1 | 18.22 |  |  |  | 305 | 77.59 | 0.36 |  | 0 |  | 5837 | 0.03 | 1155 | 0.06 | 1083 | 0.1 | 6.2 | 0 | 1965 | 6.4 | 0.53 | 1967 | 6.5 | 1.1 |  | 3.05 | 12 | 2863 |  | 1.42 |  |  | 1143.6117 |  | 811.9643 | [39 empty] | 1.13
2018 | May | Fri | 2018-05-18 | 3246 | 18184 | [9 empty] | 7.04 | 16.95 |  |  |  | 261 | 80.41 | 0.31 |  | 0 |  | 5780 | 0.03 | 1017 | 0.05 | 960 | 0.1 | 5.8 | 0 | 1623 | 6.4 | 0.72 | 1623 | 6.5 | 0.98 |  | 4.62 | 15 | 2495 |  | 1.4 |  |  | 996.6158 |  | 697.6311 | [39 empty] | 1.09
2018 | May | Sat | 2018-05-19 | 4101 | 18184 | [9 empty] | 7.02 | 15.47 |  |  |  | 342 | 83.39 | 0.5 |  | 32767 |  | 6267 | 0.04 | 1162 | 0.06 | 1280 | 0.09 | 2.9 | 0 | 2050 | 6.3 | 0.4 | 2051 | 6.4 | 0.7 |  | 3.41 | 14 | 2812 |  | 1.54 |  |  | 1123.2399 |  | 864.8948 | [39 empty] | 0.98
2018 | May | Sun | 2018-05-20 | 2194 | 18184 | [9 empty] | 6.74 | 14.9 |  |  |  | 183 | 83.41 | 0.28 |  | 0 |  | 1719 | 0.02 | 686 | 0.04 | 651 | 0.09 | 0.69 | 0 | 1097 | 6.4 | 0.54 | 1097 | 6.5 | 0.67 |  | 3.65 | 8 | 1861 |  | 1.6 |  |  | 743.3675 |  | 594.694 | [39 empty] | 1.06
2018 | May | Mon | 2018-05-21 | 4880 | 18184 | [9 empty] | 7.16 | 15.16 |  |  |  | 408 | 83.61 | 0.63 |  | 32767 |  |  | 0.06 | 1556 | 0.09 | 1307 | 0.11 | 5.4 | 0 | 2440 | 6.4 | 0.54 | 2440 | 6.5 | 0.62 |  | 3.69 | 18 | 3452 |  | 1.69 |  |  | 1378.8849 |  | 1165.1577 | [39 empty] | 1
2018 | May | Tue | 2018-05-22 | 3604 | 18184 | [9 empty] | 7.01 | 15.94 |  | 64 | 21 | 301 | 83.52 | 0.38 |  | 0 |  | 5824 | 0.04 | 1130 | 0.06 | 1074 | 0.12 | 3.3 | 0 | 1802 | 6.4 | 0.4 | 1802 | 6.5 | 0.67 |  | 3.88 | 14 | 2817 |  | 1.59 |  |  | 1125.2372 |  | 894.5636 | [13 empty] | 0 |  | 2 | [8 empty] | 0 | [14 empty] | 1.26 | 0 |  | 2 | 0
2018 | May | Wed | 2018-05-23 | 2774 | 18184 |  | 3.68 | [7 empty] | 6.84 | 16.3 |  |  |  | 232 | 83.6 | 0.25 |  | 0 |  | 2019 | 0.03 | 877 | 0.04 | 826 | 0.12 | 4.1 | 200 | 1387 | 6.4 | 0.29 | 1387 | 6.5 | 0.4 |  | 3.96 | 11 | 2389 |  | 1.5 | 7.34 | 16.1 | 954.2746 | 15.1988 | 715.706 |  | 0.05 | [31 empty] | 0.27 | [5 empty] | 1.32
2018 | May | Thu | 2018-05-24 | 4138 | 18184 | [9 empty] | 7.12 | 16.92 |  |  |  | 338 | 81.68 | 0.51 |  | 32767 |  | 7121 | 0.06 | 1288 | 0.08 | 1307 | 0.11 | 6.2 | 0 | 2069 | 6.4 | 0.35 | 2069 | 6.5 | 0.38 |  | 3.38 | 14 | 2679 |  | 1.63 |  |  | 1070.1137 |  | 872.1427 | [39 empty] | 1.38
2018 | May | Fri | 2018-05-25 | 4397 | 18184 | [9 empty] | 6.98 | 17.9 |  |  |  | 403 | 91.65 | 0.44 |  | 32767 |  | 9167 | 0.08 | 995 | 0.07 | 1182 | 0.12 | 4.6 | 0 | 2199 | 6.3 | 0.61 | 2198 | 6.4 | 0.73 |  | 3.18 | 14 | 2473 |  | 1.62 |  |  | 987.828 |  | 800.1407 | [39 empty] | 1.29
2018 | May | Sat | 2018-05-26 | 3937 | 18184 | [9 empty] | 6.92 | 18.35 |  |  |  | 384 | 97.54 | 0.51 |  | 0 |  | 5723 | 0.09 | 1204 | 0.09 | 1153 | 0.13 | 2.5 | 0 | 1968 | 6.2 | 0.72 | 1969 | 6.4 | 0.59 |  | 3.3 | 13 | 2988 |  | 1.68 |  |  | 1193.5423 |  | 1002.5755 | [39 empty] | 1.36
2018 | May | Sun | 2018-05-27 | 2185.49 | 18184 | [9 empty] | 6.62 | 18.8 |  |  |  | 164.29 | 75.17 | 0.29 |  | 0 |  | 5620 | 0.04 | 684.85 | 0.04 | 577.17 | 0.15 | 4.98 | 0 | 1092.64 | 6.31 | 0.51 | 1092.85 | 7 | 0.56 |  | 2.76 | 6.04 | 1459.25 |  | 1.91 |  |  | 582.8904 |  | 556.6604 | [39 empty] | 1.54
2018 | May | Mon | 2018-05-28 | 3902.03 | 18184 | [9 empty] | 7.05 | 19.96 |  |  |  | 293.83 | 75.3 | 0.57 |  | 32767 | 9 | 11095 | 0.09 | 1258.23 | 0.1 | 1123.65 | 0.12 | 9.47 | 0 | 1949.81 | 6.31 | 0.5 | 1952.22 | 7 | 0.54 | 16 | 3.08 | 12 | 3342.08 |  | 1.93 |  |  | 1334.9779 |  | 1288.2536 | [39 empty] | 1.45
2018 | May | Tue | 2018-05-29 | 3348.79 | 18184 | [9 empty] | 6.94 | 20.56 |  | 42 | 18 | 251.93 | 75.23 | 0.48 |  | 32767 |  | 5542 | 0.11 | 909.85 | 0.11 | 966.59 | 0.1 | 7.87 | 180 | 1673.68 | 6.31 | 0.5 | 1675.11 | 7 | 0.53 |  | 2.67 | 8.95 | 2509.79 |  | 1.77 |  |  | 1002.5236 |  | 887.2334 | [13 empty] | 0 |  | 2 | [8 empty] | 0 | [14 empty] | 1.45 | 0 |  | 2 | 0
2018 | May | Wed | 2018-05-30 | 2878.65 | 18184 | [9 empty] | 6.95 | 21.06 |  |  |  | 216.69 | 75.28 | 0.41 |  | 0 |  | 5768 | 0.06 | 909.3 | 0.06 | 808.62 | 0.1 | 7.43 | 0 | 1439.54 | 6.31 | 0.55 | 1439.11 | 6.29 | 0.59 |  | 3.14 | 9.03 | 1884.77 |  | 1.76 |  |  | 752.8624 |  | 662.5189 | [39 empty] | 1.41
2018 | May | Thu | 2018-05-31 | 3517.02 | 18184 | [9 empty] | 6.87 | 21.41 |  |  |  | 264.49 | 75.2 | 0.55 |  | 32767 |  | 7807 | 0.07 | 1130.36 | 0.07 | 848.23 | 0.11 | 8.25 | 0 | 1758.05 | 6.5 | 0.5 | 1758.97 | 4.2 | 0.46 |  | 3.12 | 10.99 | 2624.1 |  | 1.66 |  |  | 1048.1842 |  | 869.9929 | [39 empty] | 0.9
2018 | Jun | Fri | 2018-06-01 | 3657 | 18184 |  | 4.87 | [7 empty] | 6.86 | 21.5 |  |  |  | 387 | 105.82 | 0.46 |  | 32767 |  | 6159 | 0.08 | 1207 | 0.08 | 955 | 0.11 | 6.2 | 200 | 1828 | 6 | 0.55 | 1829 | 6.2 | 0.91 |  | 3.28 | 12 | 2689 |  | 1.63 | 7.28 | 21.3 | 1074.1082 | 10.6425 | 875.3982 |  | 0.05 | [31 empty] | 0.23 | [5 empty] | 0.92
2018 | Jun | Sat | 2018-06-02 | 2656 | 18184 | [9 empty] | 6.7 | 21 |  |  |  | 284 | 106.93 | 0.36 | [5 empty] | 857 |  | 799 | 0.1 | 3.3 | 0 | 1328 | 6.1 | 0.41 | 1328 | 6.2 | 1.04 |  | 3.39 | 9 | 2112 |  | 1.67 |  |  | 843.6283 |  | 704.4296 | [39 empty] | 1.19
2018 | Jun | Sun | 2018-06-03 | 4736 | 18184 | [9 empty] | 7 | 20.7 |  |  |  | 507 | 107.05 | 0.57 |  | 0 |  |  |  | 1542 |  | 1452 | 0.08 | 10 | 0 | 2368 | 6.1 | 0.4 | 2368 | 6.2 | 1.01 |  | 3.8 | 18 | 3525 |  | 1.62 |  |  | 1408.0444 |  | 1140.516 | [39 empty] | 1.25
2018 | Jun | Mon | 2018-06-04 | 3323 | 18184 | [9 empty] | 7.12 | 19.94 |  |  |  | 361 | 108.64 | 0.45 |  | 32767 |  | 5821 | 0.12 | 870 | 0.1 | 1020 | 0.08 | 5.4 | 0 | 1661 | 6.1 | 0.3 | 1662 | 6.3 | 0.66 |  | 3.31 | 11 | 2367 |  | 1.88 |  |  | 945.4868 |  | 888.7576 | [39 empty] | 1.22
2018 | Jun | Tue | 2018-06-05 | 5341 | 18184 | [9 empty] | 7.25 | 19.04 |  | 520 | 96 | 567 | 106.16 | 0.73 |  | 32767 |  | 9418 | 0.11 | 1725 | 0.12 | 1458 | 0.11 | 9.5 | 0 | 2671 | 6.4 | 0.36 | 2670 | 6.4 | 0.65 |  | 2.62 | 14 | 4055 |  | 1.74 |  |  | 1619.7503 |  | 1409.1828 | [13 empty] | 0 |  | 2 | [8 empty] | 0 | [14 empty] | 1.6 | 0 |  | 2 | 0
2018 | Jun | Wed | 2018-06-06 | 4532 | 18184 | [9 empty] | 7.26 | 18.01 |  |  |  | 486 | 107.24 | 0.56 |  | 32767 |  | 9278 | 0.07 | 1444 | 0.09 | 1379 | 0.1 | 9.1 | 200 | 2266 | 6.4 | 0.4 | 2266 | 6.5 | 0.92 |  | 3.75 | 17 | 3331 |  | 1.7 |  |  | 1330.552 |  | 1130.9692 | [39 empty] | 1.05
2018 | Jun | Thu | 2018-06-07 | 4239 | 18184 |  | 3.26 | [7 empty] | 7.05 | 17.86 |  |  |  | 470 | 110.88 | 0.21 |  | 32767 |  | 6477 | 0.08 | 1112 | 0.06 | 1301 | 0.08 | 8.7 | 160 | 2120 | 6.3 | 0.5 | 2119 | 6.4 | 1.2 |  | 3.77 | 16 | 3324 |  | 1.76 | 7.34 | 17.7 | 1327.7559 | 14.0691 | 1168.4252 |  | 0.05 | [31 empty] | 0.21 | [5 empty] | 1.19
2018 | Jun | Fri | 2018-06-08 | 3975 | 18184 | [9 empty] | 7.13 | 18.73 |  |  |  | 449 | 112.98 | 0.45 |  | 0 |  | 5595 | 0.06 | 168 | 0.06 | 1188 | 0.07 | 8.3 | 0 | 1987 | 6.2 | 0.57 | 1988 | 6.3 | 1.6 |  | 4.03 | 16 | 2823 |  | 1.74 |  |  | 1127.6338 |  | 981.0414 | [39 empty] | 1.17
2018 | Jun | Sat | 2018-06-09 | 2115 | 18184 | [9 empty] | 6.87 | 19.87 |  |  |  | 239 | 113 | 0.23 |  | 0 |  | 5621 | 0.03 | 676 | 0.03 | 636 | 0.07 | 4.5 | 0 | 1058 | 6.2 | 0.52 | 1057 | 6.3 | 1.6 |  | 4.73 | 10 | 1775 |  | 1.77 |  |  | 709.0153 |  | 627.4785 | [39 empty] | 1.01
2018 | Jun | Sun | 2018-06-10 | 4508 | 18184 | [9 empty] | 7.11 | 20.56 |  |  |  | 510 | 113.13 | 0.57 |  | 32767 |  | 5671 | 0.06 | 1464 | 0.06 | 1201 | 0.09 | 7.5 | 0 | 2254 | 6.1 | 0.7 | 2254 | 6.3 | 1.8 |  | 3.99 | 18 | 3232 |  | 1.77 |  |  | 1291.0069 |  | 1142.5411 | [39 empty] | 0.96
2018 | Jun | Mon | 2018-06-11 | 4560 | 18184 | [9 empty] | 6.94 | 21.09 |  |  |  | 483 | 105.92 | 0.64 |  | 32767 | 10 | 10574 | 0.07 | 1468 | 0.06 | 1417 | 0.08 | 5.8 | 0 | 2280 | 6.1 | 0.43 | 2280 | 6.3 | 1.1 | 8 | 3.73 | 17 | 3295 |  | 1.67 |  |  | 1316.172 |  | 1099.0036 | [39 empty] | 1.14
2018 | Jun | Tue | 2018-06-12 | 6158 | 18184 | 51 |  | 30 | 7.1 |  |  | 0.1 | 0.14 | 0.02 | 6.89 | 21.55 |  | 40 | 29 | 660 | 107.18 | 0.72 |  | 32767 |  | 6048 | 0.1 | 1821 | 0.1 | 1716 | 0.08 | 10.3 | 0 | 3079 | 6.1 | 0.62 | 3079 | 6.3 | 1.6 |  | 3.9 | 24 | 4778 | 43 | 1.68 |  |  | 1908.5492 |  | 1603.1814 | 30 | [8 empty] | 2 | 191 |  | 2.9 | 0 | 0.3 | 2 | 0 | 0.01 |  | 0.2 | 0.1 | 0.1 |  |  | 0 | 97 | 77 | [12 empty] | 1.24 | 0 |  | 2 | 0
2018 | Jun | Wed | 2018-06-13 | 4383 | 18184 |  | 4.1 | [7 empty] | 6.77 | 21.91 |  |  |  | 470 | 107.23 | 0.6 |  | 0 |  | 9554 | 0.06 | 1375 | 0.06 | 1322 | 0.07 | 7.8 | 240 | 2191 | 6.1 | 0.45 | 2192 | 6.3 | 1.5 |  | 3.65 | 16 | 3388 |  | 1.97 | 6.96 | 21.6 | 1353.3204 | 9.6181 | 1333.0206 |  | 0.04 | [31 empty] | 0.15 | [5 empty] | 1.33
2018 | Jun | Thu | 2018-06-14 | 4590 | 18184 | [9 empty] | 6.7 | 21.66 |  |  |  | 510 | 111.11 | 0.59 |  | 32767 |  | 6348 | 0.07 | 1352 | 0.05 | 1310 | 0.06 | 8.3 | 0 | 2295 | 6.1 | 0.66 | 2295 | 6.3 | 1.4 |  | 2.4 | 11 | 2822 |  | 1.42 |  |  | 1127.2344 |  | 800.3364 | [39 empty] | 1.44
2018 | Jun | Fri | 2018-06-15 | 4842 | 18184 | [9 empty] | 6.71 | 21.22 |  |  |  | 548 | 113.18 | 0.63 |  | 32767 |  | 9549 | 0.08 | 1437 | 0.08 | 1346 | 0.08 | 9.5 | 140 | 2421 | 6.1 | 0.71 | 2421 | 6.3 | 1.6 |  | 3.72 | 18 | 3467 |  | 1.7 |  |  | 1384.8766 |  | 1177.1451 | [39 empty] | 1.16
2018 | Jun | Sat | 2018-06-16 | 4200 | 18184 | [9 empty] | 6.68 | 21.05 |  |  |  | 475 | 113.1 | 0.45 |  | 32767 |  | 6116 | 0.06 | 1359 | 0.07 | 1287 | 0.08 | 8.6 | 0 | 2100 | 6.1 | 0.59 | 2100 | 6.3 | 1.6 |  | 3.33 | 14 | 3128 |  | 1.63 |  |  | 1249.4646 |  | 1018.3137 | [39 empty] | 1
2018 | Jun | Sun | 2018-06-17 | 2576 | 18184 | [9 empty] | 6.64 | 21.5 |  |  |  | 292 | 113.35 | 0.36 |  | 0 |  | 2192 | 0.05 | 815 | 0.04 | 767 | 0.08 | 5.4 | 0 | 1288 | 6.1 | 0.48 | 1288 | 6.3 | 1.7 |  | 4.66 | 12 | 2189 |  | 1.58 |  |  | 874.3856 |  | 690.7646 | [39 empty] | 0.94
2018 | Jun | Mon | 2018-06-18 | 7345 | 18184 | [9 empty] | 7 | 22.79 |  |  |  | 831 | 113.14 | 0.83 |  | 32767 |  | 6251 | 0.11 | 2173 | 0.1 | 2254 | 0.06 | 8.3 | 0 | 3671 | 6 | 0.63 | 3674 | 6.2 | 1.4 |  | 2.59 | 19 | 5899 |  | 1.51 |  |  | 2356.3273 |  | 1779.0271 | [39 empty] | 0.81
2018 | Jun | Tue | 2018-06-19 | 4119 | 18184 | [9 empty] | 7.01 | 23.57 |  | 48 | 27 | 466 | 113.13 | 0.51 |  | 32767 |  | 10395 | 0.05 | 1341 | 0.06 | 1090 | 0.08 | 8.7 | 100 | 2059 | 6 | 0.63 | 2060 | 6.2 | 1.2 |  | 4.13 | 17 | 2533 |  | 1.5 |  |  | 1011.7947 |  | 758.846 | [13 empty] | 0 |  | 2 | [8 empty] | 0 | [14 empty] | 0.89 | 0 |  | 2 | 0
2018 | Jun | Wed | 2018-06-20 | 6206 | 18184 | [9 empty] | 7.14 | 23.78 |  |  |  | 702 | 113.12 | 0.76 |  | 32767 |  | 4338 | 0.1 | 1830 | 0.09 | 1936 | 0.08 | 7.4 | 120 | 3103 | 6 | 0.44 | 3103 | 6.2 | 0.81 |  | 3.06 | 19 | 4830 |  | 1.48 |  |  | 1929.3204 |  | 1427.6971 | [39 empty] | 0.86
2018 | Jun | Thu | 2018-06-21 | 4813 | 18184 |  | 4.05 | [7 empty] | 7.23 | 23.53 |  |  |  | 544 | 113 | 0.6 |  | 32767 |  | 5553 | 0.08 | 1550 | 0.08 | 1297 | 0.09 | 6.7 | 200 | 2407 | 6.1 | 0.25 | 2406 | 6.3 | 0.46 |  | 3.32 | 16 | 3241 |  | 1.42 | 7.41 | 23.7 | 1294.6019 | 9.2723 | 919.1674 |  | 0.04 | [31 empty] | 0.23 | [5 empty] | 0.92
2018 | Jun | Fri | 2018-06-22 | 4390 | 18184 | [9 empty] | 6.94 | 23.4 |  |  |  | 497 | 113.19 | 0.56 |  | 32767 |  | 6504 | 0.09 | 1248 | 0.06 | 1381 | 0.09 | 5.4 | 200 | 2195 | 6.1 | 0.22 | 2195 | 6.3 | 0.39 |  | 3.19 | 14 | 3063 |  | 1.43 |  |  | 1223.5007 |  | 874.803 | [39 empty] | 0.9
2018 | Jun | Sat | 2018-06-23 | 3556 | 18184 | [9 empty] | 6.93 | 23.22 |  |  |  | 402 | 112.76 | 0.38 |  | 0 |  | 5585 | 0.06 | 1136 | 0.07 | 1069 | 0.08 | 3.8 | 0 | 1778 | 6.1 | 0.25 | 1778 | 6.3 | 0.37 |  | 3.37 | 12 | 2807 |  | 1.48 |  |  | 1121.2427 |  | 829.7196 | [39 empty] | 0.86
2018 | Jun | Sun | 2018-06-24 | 2527.15 | 18184 | [9 empty] | 6.74 | 22.97 |  |  |  | 190.43 | 75.35 | 0.49 |  | 32767 |  | 5652 | 0.06 | 700.05 | 0.07 | 714.08 | 0.11 | 7.7 | 140 | 1262.85 | 6.31 | 0.62 | 1264.3 | 7.01 | 0.73 |  | 3.56 | 9 | 1526.28 |  | 1.93 |  |  | 609.6652 |  | 588.327 | [39 empty] | 0.91
2018 | Jun | Mon | 2018-06-25 | 3545.22 | 18184 |  | 3.8 | [7 empty] | 6.85 | 22.82 |  |  |  | 266.67 | 75.22 | 0.51 |  | 32767 |  | 6776 | 0.05 | 1116.6 | 0.05 | 995.53 | 0.1 | 10.38 | 0 | 1773.26 | 6.31 | 0.55 | 1771.96 | 7 | 0.63 |  | 3.66 | 12.97 | 2847.07 |  | 1.94 | 7.37 | 22.8 | 1137.2485 | 10.3095 | 1103.131 | [33 empty] | 0.32 | [5 empty] | 0.84
2018 | Jun | Tue | 2018-06-26 | 3591.47 | 18184 | [9 empty] | 6.95 | 22.38 |  | 20 | 9 | 270.04 | 75.19 | 0.58 |  | 32767 |  | 5640 | 0.06 | 1152.15 | 0.05 | 909.13 | 0.09 | 8.65 | 0 | 1795.94 | 6.31 | 0.52 | 1795.53 | 7 | 0.59 |  | 3.89 | 13.96 | 3002.69 |  | 1.91 |  |  | 1199.4102 |  | 1145.4367 | [13 empty] | 0 |  | 2 | [8 empty] | 0 | [14 empty] | 1.12 | 0 |  | 2 | 0
2018 | Jun | Wed | 2018-06-27 | 5009 | 18184 | [9 empty] | 7.22 | 22.32 |  |  |  | 548 | 109.4 | 0.36 |  | 32767 |  | 5613 | 0.03 | 1615 | 0.04 | 1332 | 0.09 | 7.1 | 0 | 2504 | 6.2 | 0.22 | 2505 | 6.3 | 0.46 |  | 3.19 | 16 | 3734 |  | 1.56 |  |  | 1491.5284 |  | 1163.3922 | [39 empty] | 1.35
2018 | Jun | Thu | 2018-06-28 | 4541 | 18184 | [9 empty] | 6.98 | 22.34 |  |  |  | 460 | 101.3 | 0.52 |  | 32767 |  | 2812 | 0.04 | 1462 | 0.02 | 1397 | 0.09 | 5.1 | 0 | 2270 | 6.3 | 0.11 | 2271 | 6.4 | 0.19 |  | 3.96 | 18 | 3430 |  | 1.27 |  |  | 1370.0971 |  | 870.0117 | [39 empty] | 1.22
2018 | Jun | Fri | 2018-06-29 | 4167 | 18184 | [9 empty] | 7.06 | 22.75 |  |  |  | 398 | 95.51 | 0.5 |  | 32767 |  | 5505 | 0.03 | 1160 | 0.03 | 1280 | 0.08 | 8.3 | 160 | 2083 | 6.3 | 0.1 | 2084 | 6.4 | 0.17 |  | 4.08 | 17 | 3356 |  | 1.32 |  |  | 1340.5381 |  | 884.7552 | [39 empty] | 0.95
2018 | Jun | Sat | 2018-06-30 | 3409 | 18184 | [9 empty] | 6.97 | 23.31 |  |  |  | 325 | 95.34 | 0.43 |  | 32767 |  | 5966 | 0.02 | 1082 | 0.02 | 941 | 0.1 | 7 | 0 | 1704 | 6.3 | 0.11 | 1705 | 6.4 | 0.16 |  | 3.81 | 13 | 2352 |  | 1.27 |  |  | 939.4951 |  | 596.5794 | [39 empty] | 1
2018 | Jul | Sun | 2018-07-01 | 3974 | 18184 | [9 empty] | 6.97 | 23.49 |  |  |  | 379 | 95.37 | 0.5 |  | 32767 |  | 7339 | 0.03 | 1288 | 0.02 | 1221 | 0.09 | 4.1 | 0 | 1986 | 6.3 | 0.13 | 1988 | 6.4 | 0.22 |  | 3.77 | 15 | 2857 |  | 1.26 |  |  | 1141.215 |  | 718.9654 | [39 empty] | 0.9
2018 | Jul | Mon | 2018-07-02 | 5536 | 18184 | [9 empty] | 7.09 | 24.2 |  |  |  | 528 | 95.38 | 0.55 |  | 32767 |  | 5579 | 0.05 | 1610 | 0.03 | 1557 | 0.09 | 5.4 | 0 | 2768 | 6.3 | 0.14 | 2768 | 6.4 | 0.18 |  | 3.97 | 22 | 4102 |  | 1.25 |  |  | 1638.5243 |  | 1024.0777 | [39 empty] | 0.94
2018 | Jul | Tue | 2018-07-03 | 6768 | 18184 | [9 empty] | 7.19 | 24.95 |  | 22 | 8 | 611 | 90.01 | 0.65 |  | 32767 |  | 6499 | 0.06 | 2006 | 0.04 | 2099 | 0.09 | 11.6 | 200 | 3383 | 6.4 | 0.18 | 3385 | 6.4 | 0.35 |  | 3.98 | 27 | 4713 |  | 1.44 |  |  | 1882.5853 |  | 1355.4614 | [13 empty] | 0 | 0.4 | 2 |  |  |  | 0.2 | 0.1 | 0.1 |  |  | 0 |  |  |  | 4.6 | 0.1 | 0.1 | 85.2 | 89.8 |  |  | 5.3 | 0.1 | 0.1 | 122 | 0.84 | 0 | 81.9 | 2 | 0 | 127
2018 | Jul | Wed | 2018-07-04 | 7141 | 18184 |  | 2.35 | [7 empty] | 7.2 | 25.78 |  |  |  | 616 | 86.26 | 0.67 |  | 32767 |  | 8292 | 0.07 | 2336 | 0.05 | 2051 | 0.11 | 12.4 | 0 | 3570 | 6.4 | 0.31 | 3571 | 6.5 | 0.55 |  | 4.06 | 29 | 5442 |  | 1.43 | 7.47 | 25.2 | 2173.7809 | 8.5753 | 1554.2533 |  | 0.06 | [31 empty] | 0.19 | [5 empty] | 0.86
2018 | Jul | Thu | 2018-07-05 | 5310 | 18184 | [9 empty] | 7.03 | 26.34 |  |  |  | 466 | 87.76 | 0.49 |  | 32767 |  | 6414 | 0.05 | 1513 | 0.04 | 1458 | 0.1 | 9.5 | 0 | 2653 | 6.4 | 0.3 | 2657 | 6.5 | 0.49 |  | 4.14 | 22 | 3938 |  | 1.34 |  |  | 1573.0153 |  | 1053.9202 | [39 empty] | 0.94
2018 | Jul | Fri | 2018-07-06 | 4584 | 18184 | [9 empty] | 7 | 26.67 |  |  |  | 410 | 89.44 | 0.38 |  | 0 |  | 6591 | 0.05 | 1469 | 0.05 | 1345 | 0.16 | 3.3 | 200 | 2292 | 6.4 | 0.26 | 2292 | 6.4 | 0.37 |  | 3.71 | 17 | 3103 |  | 1.5 |  |  | 1239.4785 |  | 929.6089 | [39 empty] | 0.89
2018 | Jul | Sat | 2018-07-07 | 3822 | 18184 | [9 empty] | 7.03 | 26.08 |  |  |  | 341 | 89.2 | 0.36 |  | 32767 |  | 5329 | 0.06 | 1063 | 0.04 | 1184 | 0.13 | 7.9 | 0 | 1911 | 6.4 | 0.27 | 1911 | 6.4 | 0.46 |  | 4.18 | 16 | 2591 |  | 1.42 |  |  | 1034.9626 |  | 734.8234 | [39 empty] | 0.77
2018 | Jul | Sun | 2018-07-08 | 5454 | 18184 | [9 empty] | 7.12 | 26.47 |  |  |  | 487 | 89.29 | 0.5 |  | 32767 |  | 6484 | 0.08 | 1778 | 0.07 | 1529 | 0.18 | 7 | 0 | 2727 | 6.3 | 0.35 | 2727 | 6.4 | 0.52 |  | 4.4 | 24 | 3931 |  | 1.53 |  |  | 1570.2191 |  | 1201.2176 | [39 empty] | 0.78
2018 | Jul | Mon | 2018-07-09 | 5792 | 18184 |  | 4.97 | [7 empty] | 7 | 26.41 |  |  |  | 517 | 89.26 | 0.45 |  | 32767 |  | 5572 | 0.09 | 1720 | 0.07 | 1634 | 0.15 | 7.8 | 0 | 2896 | 6.2 | 0.41 | 2896 | 6.3 | 0.37 |  | 4.32 | 25 | 4392 |  | 1.52 | 7.34 | 26.3 | 1754.3634 | 7.6521 | 1333.3162 |  | 0.06 | [31 empty] | 0.27 | [5 empty] | 0.91
2018 | Jul | Tue | 2018-07-10 | 4678 | 18184 | 56 |  | 25 | 7.4 |  |  | 0.1 | 0.12 | 0.02 | 7.02 | 26.4 |  | 20 | 6 | 418 | 89.35 | 0.43 |  | 32767 |  | 5926 | 0.07 | 1503 | 0.05 | 1446 | 0.17 | 7 | 200 | 2339 | 6.2 | 0.33 | 2339 | 6.4 | 0.3 |  | 4.28 | 20 | 3636 | 49 | 1.56 |  |  | 1452.3828 |  | 1132.8586 | 50 | [8 empty] | 2 | 201 |  | 3.6 | 0 | 0.3 | 2 | 0 | 0 |  | 0.2 | 0.1 | 0.1 |  |  | 0 | 102 | 81 | [12 empty] | 0.99 | 0 |  | 2 | 0
2018 | Jul | Wed | 2018-07-11 | 4536 | 18184 | [9 empty] | 7.04 | 25.84 |  |  |  | 405 | 89.28 | 0.42 |  | 32767 |  | 5606 | 0.07 | 1332 | 0.05 | 1266 | 0.14 | 6.2 | 0 | 2268 | 6.2 | 0.31 | 2268 | 6.3 | 0.32 |  | 4.41 | 20 | 3489 |  | 1.66 |  |  | 1393.6644 |  | 1156.7414 | [39 empty] | 0.98
2018 | Jul | Thu | 2018-07-12 | 5382 | 18184 | [9 empty] | 7.07 | 25.57 |  |  |  | 481 | 89.37 | 0.48 |  | 32767 |  | 6312 | 0.07 | 1741 | 0.06 | 1634 | 0.16 | 6.6 | 0 | 2691 | 6.2 | 0.35 | 2691 | 6.3 | 0.29 |  | 4.27 | 23 | 3767 |  | 1.88 |  |  | 1504.7101 |  | 1414.4275 | [39 empty] | 1.22
2018 | Jul | Fri | 2018-07-13 | 5494 | 18184 | [9 empty] | 7.05 | 25.46 |  |  |  | 491 | 89.37 | 0.45 |  | 32767 |  | 5486 | 0.08 | 1629 | 0.06 | 1538 | 0.14 | 9.9 | 240 | 2746 | 6.2 | 0.24 | 2748 | 6.3 | 0.22 |  | 4.19 | 23 | 3630 |  | 1.84 |  |  | 1449.9861 |  | 1333.9872 | [39 empty] | 1.26
2018 | Jul | Sat | 2018-07-14 | 4133 | 18184 | [9 empty] | 6.96 | 25.29 |  |  |  | 369 | 89.3 | 0.38 |  | 32767 |  | 6223 | 0.05 | 1332 | 0.04 | 1283 | 0.14 | 4.1 | 0 | 2067 | 6.2 | 0.23 | 2066 | 6.3 | 0.19 |  | 3.63 | 15 | 3067 |  | 1.77 |  |  | 1225.0985 |  | 1084.2121 | [39 empty] | 1.19
2018 | Jul | Sun | 2018-07-15 | 4482 | 18184 | [9 empty] | 6.72 | 25.35 |  |  |  | 401 | 89.47 | 0.35 |  | 0 |  |  | 0 | 1295 | 0 | 1347 | 0.1 | 5 | 0 | 2241 | 6.2 | 0.21 | 2241 | 6.3 | 0.21 |  | 4.46 | 20 | 3571 |  | 1.77 |  |  | 1426.4189 |  | 1262.3807 | [39 empty] | 1.18
2018 | Jul | Mon | 2018-07-16 | 4261 | 18184 |  | 2.43 | [7 empty] | 6.86 | 25.39 |  |  |  | 381 | 89.42 | 0.36 |  | 32767 |  | 5820 | 0.04 | 1384 | 0.04 | 1207 | 0.11 | 7.8 | 0 | 2131 | 6.2 | 0.3 | 2130 | 6.3 | 0.22 |  | 4.22 | 18 | 3346 |  | 1.53 | 7.17 | 25.2 | 1336.5437 | 7.7432 | 1022.4559 |  | 0.05 | [31 empty] | 0.17 | [5 empty] | 1.05
2018 | Jul | Tue | 2018-07-17 | 5908 | 18184 | [9 empty] | 6.98 | 25.53 |  | 18 | 5 | 529 | 89.54 | 0.55 |  | 32767 |  | 6591 | 0.06 | 1724 | 0.04 | 1813 | 0.09 | 7.1 | 160 | 2954 | 6.2 | 0.25 | 2954 | 6.3 | 0.21 |  | 4.06 | 24 | 3858 |  | 1.84 |  |  | 1541.0596 |  | 1417.7749 | [13 empty] | 0 |  | 2 | [8 empty] | 0 | [14 empty] | 1.04 | 0 |  | 2 | 0
2018 | Jul | Wed | 2018-07-18 | 3892 | 18184 | [9 empty] | 6.88 | 25.54 |  |  |  | 348 | 89.41 | 0.35 |  | 32767 |  | 5611 | 0.03 | 1265 | 0.03 | 1029 | 0.11 | 5 | 0 | 1946 | 6.2 | 0.23 | 1946 | 6.3 | 0.26 |  | 4.11 | 16 | 2872 |  | 1.84 |  |  | 1147.2067 |  | 1055.4301 | [39 empty] | 1.28
2018 | Jul | Thu | 2018-07-19 | 5093 | 18184 | [9 empty] | 6.95 | 25.48 |  |  |  | 456 | 89.53 | 0.45 |  | 32767 | 7 | 6763 | 0.04 | 1487 | 0.03 | 1591 | 0.09 | 4.6 | 100 | 2546 | 6.2 | 0.3 | 2547 | 6.3 | 0.28 | 5 | 4.91 | 25 | 4230 |  | 1.91 |  |  | 1689.6533 |  | 1613.6189 | [39 empty] | 1.4
2018 | Jul | Fri | 2018-07-20 | 5022 | 18184 | [9 empty] | 6.96 | 25.38 |  |  |  | 449 | 89.41 | 0.3 |  | 32767 |  | 5598 | 0.04 | 1619 | 0.04 | 1372 | 0.1 | 3.7 | 160 | 2510 | 6.2 | 0.29 | 2512 | 6.3 | 0.35 |  | 5.18 | 26 | 3525 |  | 1.88 |  |  | 1408.0444 |  | 1323.5617 | [39 empty] | 1.19
2018 | Jul | Sat | 2018-07-21 | 4608 | 18184 | [9 empty] | 6.93 | 25.43 |  |  |  | 412 | 89.41 | 0.44 |  | 32767 |  | 6180 | 0.04 | 1478 | 0.03 | 1422 | 0.1 | 2.1 | 0 | 2304 | 6.2 | 0.21 | 2304 | 6.4 | 0.22 |  | 4.99 | 23 | 3506 |  | 1.9 |  |  | 1400.4549 |  | 1330.4322 | [39 empty] | 1.2
2018 | Jul | Sun | 2018-07-22 | 3907 | 18184 | [9 empty] | 6.89 | 25.22 |  |  |  | 349 | 89.33 | 0.32 |  | 32767 |  | 5376 | 0.04 | 1127 | 0.03 | 1133 | 0.1 | 0.02 | 0 | 1953 | 6.3 | 0.2 | 1954 | 6.4 | 0.2 |  | 4.86 | 19 | 2785 |  | 1.88 |  |  | 1112.4549 |  | 1045.7076 | [39 empty] | 1.2
2018 | Jul | Mon | 2018-07-23 | 4780 | 18184 | [9 empty] | 7.01 | 25.03 |  |  |  | 427 | 89.33 | 0.37 |  | 32767 |  | 5755 | 0.05 | 1529 | 0.04 | 1402 | 0.13 | 5.8 | 140 | 2389 | 6.3 | 0.19 | 2391 | 6.4 | 0.22 |  | 4.81 | 23 | 3574 |  | 1.89 |  |  | 1427.6172 |  | 1349.0983 | [39 empty] | 1.26
2018 | Jul | Tue | 2018-07-24 | 5115 | 18184 | [9 empty] | 7.04 | 25.24 |  | 34 | 0 | 457 | 89.34 | 0.48 |  | 0 |  | 6459 | 0.06 | 1471 | 0.05 | 1584 | 0.11 | 6.6 | 0 | 2557 | 6.3 | 0.18 | 2558 | 6.4 | 0.23 |  | 4.89 | 25 | 3274 |  | 2.02 |  |  | 1307.7836 |  | 1320.8615 | [13 empty] | 0 |  | 2 | [8 empty] | 0 | [14 empty] | 1.37 | 0 |  | 2 | 0
2018 | Jul | Wed | 2018-07-25 | 4552 | 18184 | [9 empty] | 6.94 | 25.03 |  |  |  | 440 | 96.66 | 0.41 |  | 32767 |  | 5569 | 0.05 | 1475 | 0.06 | 1230 | 0.13 | 2.9 | 100 | 2276 | 6.2 | 0.49 | 2276 | 6.3 | 0.4 |  | 4.39 | 20 | 3617 |  | 1.96 |  |  | 1444.7933 |  | 1415.8975 | [39 empty] | 1.47
2018 | Jul | Thu | 2018-07-26 | 4237 | 18184 | [9 empty] | 6.97 | 24.59 |  |  |  | 429 | 101.25 | 0.35 |  | 32767 |  | 6256 | 0.05 | 1222 | 0.05 | 1335 | 0.13 | 7.9 | 0 | 2118 | 6.3 | 0.59 | 2119 | 6.4 | 0.38 |  | 4.72 | 20 | 2702 |  | 2.14 |  |  | 1079.301 |  | 1154.852 | [39 empty] | 1.32
2018 | Jul | Fri | 2018-07-27 | 4114 | 18184 |  | 10.8 | [7 empty] | 6.95 | 24.39 |  |  |  | 417 | 101.36 | 0.39 |  | 32767 |  | 5589 | 0.06 | 1313 | 0.07 | 1172 | 0.13 | 6.6 | 160 | 2057 | 6.3 | 0.58 | 2057 | 6.4 | 0.48 |  | 4.62 | 19 | 3042 |  | 2.06 | 6.88 | 24.4 | 1215.1123 | 7.7934 | 1251.5657 |  | 0.04 | [31 empty] | 0.27 | [5 empty] | 1.45
2018 | Jul | Sat | 2018-07-28 | 4686 | 18184 | [9 empty] | 6.9 | 24.1 |  |  |  | 475 | 101.39 | 0.44 |  | 0 |  |  |  | 1508 |  | 1440 | 0.13 | 4.6 | 0 | 2343 | 6.4 | 0.54 | 2343 | 6.4 | 0.41 |  | 4.06 | 19 | 3609 |  | 1.66 |  |  | 1441.5978 |  | 1196.5262 | [39 empty] | 1.24
2018 | Jul | Sun | 2018-07-29 | 3770 | 18184 | [9 empty] | 7 | 24.01 |  |  |  | 382 | 101.33 | 0.31 |  | 32767 |  | 5448 | 0.05 | 1047 | 0.05 | 1167 | 0.1 | 2.9 | 0 | 1885 | 6.5 | 0.46 | 1885 | 6.4 | 0.27 |  | 4.51 | 17 | 2627 |  | 1.5 |  |  | 1049.3426 |  | 787.0069 | [39 empty] | 1
2018 | Jul | Mon | 2018-07-30 | 5264 | 18184 | [9 empty] | 7.03 | 24.09 |  |  |  | 534 | 101.44 | 0.44 |  | 32767 |  | 5664 | 0.05 | 1699 | 0.06 | 1439 | 0.13 | 8.3 | 0 | 2631 | 6.5 | 0.68 | 2633 | 6.4 | 0.26 |  | 2.85 | 15 | 3939 |  | 1.47 |  |  | 1573.4147 |  | 1156.4598 | [39 empty] | 0.96
2018 | Jul | Tue | 2018-07-31 | 4286 | 18184 | [9 empty] | 7.03 | 24.44 |  | 86 | 19 | 434 | 101.26 | 0.43 |  | 32767 |  | 6404 | 0.05 | 1235 | 0.04 | 1353 | 0.11 | 3.8 | 0 | 2143 | 6.6 | 1.1 | 2143 | 6.4 | 0.28 |  | 4.67 | 20 | 2983 |  | 1.5 |  |  | 1191.5451 |  | 893.6588 | [13 empty] | 0 |  | 2 | [8 empty] | 0 | [14 empty] | 0.89 | 0 |  | 2 | 0
2018 | Aug | Wed | 2018-08-01 | 5572 | 18184 |  | 3.06 | [7 empty] | 7.09 | 24.73 |  |  |  | 564 | 101.22 | 0.49 |  | 32767 |  | 5790 | 0.06 | 1795 | 0.07 | 1545 | 0.12 | 4.5 | 180 | 2786 | 6.5 | 0.3 | 2786 | 6.3 | 0.24 |  | 5.2 | 29 | 4163 |  | 1.77 | 7.21 | 24.3 | 1662.8904 | 8.5967 | 1471.658 |  | 0.05 | [31 empty] | 0.17 | [5 empty] | 1.1
2018 | Aug | Thu | 2018-08-02 | 4169 | 18184 | [9 empty] | 6.98 | 25.1 |  |  |  | 423 | 101.46 | 0.36 |  | 32767 |  | 6043 | 0.04 | 1173 | 0.04 | 1288 | 0.11 | 4.5 | 0 | 2084 | 6.4 | 0.28 | 2085 | 6.3 | 0.2 |  | 6 | 25 | 3348 |  | 1.68 |  |  | 1337.3426 |  | 1123.3678 | [39 empty] | 1.19
2018 | Aug | Fri | 2018-08-03 | 4493 | 18184 | [9 empty] | 6.92 | 25.59 |  |  |  | 455 | 101.27 | 0.37 |  | 32767 |  | 5632 | 0.04 | 1453 | 0.05 | 1211 | 0.09 | 4.9 | 160 | 2246 | 6.3 | 0.3 | 2247 | 6.4 | 0.18 |  | 6.01 | 27 | 2982 |  | 1.72 |  |  | 1191.1456 |  | 1024.3852 | [39 empty] | 1.11
2018 | Aug | Sat | 2018-08-04 | 4852 | 18184 | [9 empty] | 6.86 | 25.91 |  |  |  | 491 | 101.2 | 0.39 |  | 32767 |  | 6298 | 0.04 | 1557 | 0.04 | 1505 | 0.1 | 4.2 | 0 | 2426 | 6.2 | 0.24 | 2426 | 6.4 | 0.2 |  | 5.98 | 29 | 3430 |  | 1.96 |  |  | 1370.0971 |  | 1342.6951 | [39 empty] | 1.19
2018 | Aug | Sun | 2018-08-05 | 4064 | 18184 | [9 empty] | 6.74 | 26.01 |  |  |  | 412 | 101.38 | 0.38 |  | 32767 |  | 5670 | 0.04 | 1140 | 0.03 | 1252 | 0.08 | 4.1 | 180 | 2031 | 6.2 | 0.17 | 2033 | 6.4 | 0.22 |  | 6.15 | 25 | 3171 |  | 2.07 |  |  | 1266.6408 |  | 1310.9732 | [39 empty] | 1.32
2018 | Aug | Mon | 2018-08-06 | 5178 | 18184 | [9 empty] | 6.8 | 26.03 |  |  |  | 524 | 101.2 | 0.45 |  | 0 |  |  | 0.03 | 1671 | 0.04 | 1425 | 0.09 | 4.4 | 0 | 2589 | 6.2 | 0.15 | 2589 | 6.4 | 0.24 |  | 5.79 | 30 | 3667 |  | 2.14 |  |  | 1464.7656 |  | 1567.2992 | [39 empty] | 1.28
2018 | Aug | Tue | 2018-08-07 | 4850 | 18184 |  | 2.74 | [7 empty] | 6.86 | 26.18 |  |  |  | 491 | 101.24 | 0.46 |  | 0 |  | 5514 | 0.05 | 1407 | 0.04 | 1527 | 0.08 | 2.9 | 0 | 2425 | 6.2 | 0.63 | 2425 | 6.3 | 0.37 |  | 3.92 | 19 | 3916 |  | 2.2 | 7.47 | 25.7 | 1564.2275 | 9.0639 | 1720.6502 |  | 0.05 | [31 empty] | 0.17 | [5 empty] | 1.54
2018 | Aug | Wed | 2018-08-08 | 5484 | 18184 | 56 |  | 21 | 6.9 |  |  | 0.1 | 0.08 | 0.01 | 6.8 | 26.2 |  | 17 | 5 | 555 | 101.2 | 0.51 |  | 32767 |  | 5776 | 0.04 | 1763 | 0.05 | 1514 | 0.08 | 3.3 | 0 | 2742 | 6.2 | 0.84 | 2742 | 6.3 | 0.43 |  | 5.29 | 29 | 3614 | 48 | 2.06 |  |  | 1443.595 |  | 1486.9029 | 30 | [8 empty] | 2 | 208 |  | 3.2 | 0 | 0.2 | 2 | 0.01 | 0 |  | 0.2 | 0.1 | 0.1 |  |  | 0 | 106 | 80 | [12 empty] | 1.5 | 0 |  | 2 | 0
2018 | Aug | Thu | 2018-08-09 | 4190 | 18184 | [9 empty] | 6.7 | 26.16 |  |  |  | 425 | 101.43 | 0.37 |  | 32767 |  | 6617 | 0.03 | 1344 | 0.03 | 1293 | 0.08 | 5.8 | 200 | 2095 | 6.2 | 0.81 | 2095 | 6.4 | 0.43 |  | 5.01 | 21 | 3271 |  | 1.94 |  |  | 1306.5853 |  | 1267.3877 | [39 empty] | 1.4
2018 | Aug | Fri | 2018-08-10 | 4458 | 18184 | [9 empty] | 6.8 | 26.06 |  |  |  | 422 | 94.66 | 0.46 |  | 32767 |  | 5373 | 0.04 | 1295 | 0.04 | 1226 | 0.08 | 4.9 | 0 | 2228 | 6.3 | 0.63 | 2230 | 6.4 | 0.38 |  | 5.16 | 23 | 2939 |  | 2.13 |  |  | 1173.9695 |  | 1250.2775 | [39 empty] | 1.4
2018 | Aug | Sat | 2018-08-11 | 5252 | 18184 | [9 empty] | 6.8 | 25.86 |  |  |  | 469 | 89.3 | 0.42 |  | 32767 |  | 6250 | 0.04 | 1686 | 0.05 | 1620 | 0.11 | 10.8 | 0 | 2627 | 6.4 | 0.51 | 2625 | 6.5 | 0.27 |  | 5.33 | 28 | 3868 |  | 1.99 |  |  | 1545.0541 |  | 1537.3288 | [39 empty] | 1.37
2018 | Aug | Sun | 2018-08-12 | 4278 | 18184 | [9 empty] | 6.72 | 25.69 |  |  |  | 382 | 89.29 | 0.28 |  | 32767 |  | 5416 | 0.04 | 1208 | 0.04 | 1321 | 0.09 | 8.6 | 0 | 2138 | 6.4 | 0.47 | 2140 | 6.5 | 0.31 |  | 5.14 | 22 | 3313 |  | 1.89 |  |  | 1323.362 |  | 1250.5771 | [39 empty] | 1.24
2018 | Aug | Mon | 2018-08-13 | 5708 | 18184 |  | 2.68 | [7 empty] | 6.83 | 25.64 |  |  |  | 510 | 89.35 | 0.53 |  | 32767 |  | 6217 | 0.05 | 1861 | 0.07 | 1609 | 0.13 | 11.6 | 240 | 2854 | 6.4 | 0.46 | 2854 | 6.5 | 0.32 |  | 5.43 | 31 | 4143 |  | 2.06 | 7.19 | 25.5 | 1654.9015 | 8.1316 | 1704.5486 | [33 empty] | 0.17 | [5 empty] | 1.31
2018 | Aug | Tue | 2018-08-14 | 5227 | 18184 | [9 empty] | 6.84 | 25.61 |  | 18 | 2 | 479 | 91.64 | 0.48 |  | 32767 |  | 5735 | 0.07 | 1507 | 0.06 | 1606 | 0.12 | 11.1 | 0 | 2613 | 6.4 | 0.36 | 2614 | 6.5 | 0.52 |  | 5.36 | 28 | 3801 |  | 2.24 |  |  | 1518.2913 |  | 1700.4862 | [13 empty] | 0 |  | 2 | [8 empty] | 0 | [14 empty] | 1.46 | 0 |  | 2 | 0
2018 | Aug | Wed | 2018-08-15 | 4902 | 18184 | [9 empty] | 6.86 | 25.64 |  |  |  | 450 | 91.8 | 0.43 |  | 32767 |  | 5674 | 0.06 | 1585 | 0.07 | 1333 | 0.15 | 9.9 | 0 | 2451 | 6.5 | 0.23 | 2451 | 6.5 | 0.41 |  | 4.49 | 22 | 3443 |  | 2.2 |  |  | 1375.2899 |  | 1512.8189 | [39 empty] | 1.52
2018 | Aug | Thu | 2018-08-16 | 4847 | 18184 | [9 empty] | 6.83 | 25.57 |  |  |  | 445 | 91.81 | 0.43 |  | 32767 |  | 6885 | 0.06 | 1414 | 0.05 | 1518 | 0.12 | 9.9 | 200 | 2423 | 6.4 | 0.25 | 2424 | 6.5 | 0.31 |  | 3.71 | 18 | 3380 |  | 2.18 |  |  | 1350.1248 |  | 1471.6361 | [39 empty] | 1.52
2018 | Aug | Fri | 2018-08-17 | 4478 | 18184 | [9 empty] | 6.82 | 25.41 |  |  |  | 412 | 92 | 0.41 |  | 32767 |  | 5841 | 0.05 | 1359 | 0.06 | 1123 | 0.13 | 8.3 | 0 | 2239 | 6.4 | 0.23 | 2239 | 6.5 | 0.53 |  | 5.14 | 23 | 3054 |  | 2.22 |  |  | 1219.9057 |  | 1354.0953 | [39 empty] | 1.57
2018 | Aug | Sat | 2018-08-18 | 4290 | 18184 | [9 empty] | 6.78 | 25.22 |  |  |  | 394 | 91.84 | 0.35 |  | 32767 |  | 6072 | 0.05 | 1382 | 0.05 | 1323 | 0.12 | 9.1 | 160 | 2145 | 6.3 | 0.19 | 2145 | 6.4 | 0.81 |  | 4.9 | 21 | 3125 |  | 2.22 |  |  | 1248.2663 |  | 1385.5756 | [39 empty] | 1.45
2018 | Aug | Sun | 2018-08-19 | 4674 | 18184 | [9 empty] | 6.81 | 25 |  |  |  | 429 | 91.78 | 0.4 |  | 32767 |  | 5502 | 0.06 | 1363 | 0.06 | 1290 | 0.12 | 9.5 | 0 | 2337 | 6.3 | 0.12 | 2337 | 6.4 | 0.77 |  | 5.13 | 24 | 3249 |  | 2.29 |  |  | 1297.7975 |  | 1485.9781 | [39 empty] | 1.59
2018 | Aug | Mon | 2018-08-20 | 5430 | 18184 | [9 empty] | 6.87 | 24.89 |  |  |  | 498 | 91.71 | 0.5 |  | 32767 |  | 6480 | 0.06 | 1744 | 0.06 | 1666 | 0.13 | 11.2 | 0 | 2715 | 6.3 | 0.1 | 2715 | 6.4 | 0.68 |  | 4.97 | 27 | 4221 |  | 2.35 |  |  | 1686.0583 |  | 1981.1184 | [39 empty] | 1.72
2018 | Aug | Tue | 2018-08-21 | 4183 | 18184 | [9 empty] | 6.77 | 24.7 |  | 52 | 6 | 384 | 91.8 | 0.38 |  | 32767 |  | 5689 | 0.04 | 1177 | 0.04 | 1287 | 0.1 | 8.7 | 200 | 2091 | 6.3 | 0.3 | 2092 | 6.4 | 0.69 |  | 5.02 | 21 | 3037 |  | 2.18 |  |  | 1213.1151 |  | 1322.2955 | [13 empty] | 0 |  | 8 | [8 empty] | 0 | [14 empty] | 1.7 | 0 |  | 2 | 0
2018 | Aug | Wed | 2018-08-22 | 5008 | 18184 |  | 3.21 | [7 empty] | 6.79 | 24.15 |  |  |  | 459 | 91.65 | 0.44 |  | 32767 | 10 | 6176 | 0.04 | 1636 | 0.05 | 1392 | 0.11 | 10 | 0 | 2504 | 6.4 | 0.51 | 2504 | 6.5 | 0.76 | 6 | 4.19 | 21 | 3384 |  | 2.11 | 7.16 | 24.3 | 1351.7226 | 8.7757 | 1426.0674 |  | 0.05 | [31 empty] | 0.2 | [5 empty] | 1.52
2018 | Aug | Thu | 2018-08-23 | 4552 | 18184 | [9 empty] | 6.84 | 23.28 |  |  |  | 418 | 91.83 | 0.38 |  | 32767 |  | 5778 | 0.05 | 1291 | 0.04 | 1391 | 0.09 | 9.2 | 80 | 2276 | 6.4 | 0.58 | 2276 | 6.5 | 0.64 |  | 4.61 | 21 | 3273 |  | 2.19 |  |  | 1307.3842 |  | 1431.5857 | [39 empty] | 1.66
2018 | Aug | Fri | 2018-08-24 | 4502 | 18184 | [9 empty] | 6.86 | 23.04 |  |  |  | 413 | 91.74 | 0.43 |  | 32767 |  | 5774 | 0.04 | 1455 | 0.05 | 1204 | 0.1 | 9.1 | 80 | 2251 | 6.4 | 0.47 | 2251 | 6.5 | 0.5 |  | 4.66 | 21 | 3255 |  | 2.18 |  |  | 1300.1942 |  | 1417.2117 | [39 empty] | 1.71
2018 | Aug | Sat | 2018-08-25 | 4295 | 18184 | [9 empty] | 6.83 | 23.03 |  |  |  | 395 | 91.97 | 0.34 |  | 32767 |  | 6527 | 0.04 | 1373 | 0.04 | 1299 | 0.1 | 9.1 | 0 | 2146 | 6.4 | 0.46 | 2149 | 6.5 | 0.52 |  | 4.66 | 20 | 3121 |  | 2.08 |  |  | 1246.6685 |  | 1296.5353 | [39 empty] | 1.67
2018 | Aug | Sun | 2018-08-26 | 4232 | 18184 | [9 empty] | 6.81 | 23.03 |  |  |  | 389 | 91.92 | 0.33 |  | 32767 |  | 5974 | 0.04 | 1241 | 0.04 | 1271 | 0.09 | 8.7 | 80 | 2116 | 6.4 | 0.72 | 2116 | 6.5 | 0.65 |  | 4.25 | 18 | 3058 |  | 2.06 |  |  | 1221.5035 |  | 1258.1486 | [39 empty] | 1.61
2018 | Aug | Mon | 2018-08-27 | 4211 | 18184 | [9 empty] | 6.87 | 23.07 |  |  |  | 386 | 91.66 | 0.4 |  | 32767 |  | 2944 | 0.03 | 1384 | 0.04 | 1145 | 0.11 | 8.3 | 0 | 2105 | 6.4 | 0.81 | 2106 | 6.5 | 1.3 |  | 4.27 | 18 | 3141 |  | 2.18 |  |  | 1254.6574 |  | 1367.5766 | [39 empty] | 1.65
2018 | Aug | Tue | 2018-08-28 | 4872 | 18184 | [9 empty] | 6.93 | 23.13 |  | 40 | 3 | 451 | 92.57 | 0.46 |  | 32767 |  | 5692 | 0.05 | 1397 | 0.05 | 1492 | 0.09 | 10.4 | 0 | 2436 | 6.4 | 0.88 | 2436 | 6.5 | 1.5 |  | 4.31 | 21 | 3500 |  | 2.24 |  |  | 1398.0583 |  | 1565.8252 | [13 empty] | 0 |  | 2 | [8 empty] | 0 | [14 empty] | 1.57 | 0 |  | 2 | 0
2018 | Aug | Wed | 2018-08-29 | 5049 | 18184 | [9 empty] | 6.93 | 23.21 |  |  |  | 463 | 91.7 | 0.44 |  | 32767 |  | 5711 | 0.05 | 1634 | 0.06 | 1372 | 0.1 | 9.1 | 200 | 2525 | 6.4 | 1.1 | 2524 | 6.5 | 0.62 |  | 3.96 | 20 | 3529 |  | 2.25 | 7.08 | 23.2 | 1409.6422 | 9.3257 | 1585.8474 | [39 empty] | 1.59
2018 | Aug | Thu | 2018-08-30 | 4049 | 18184 | [9 empty] | 6.87 | 23.31 |  |  |  | 371 | 91.63 | 0.41 |  | 32767 |  | 6929 | 0.04 | 1155 | 0.04 | 1269 | 0.09 | 7 | 0 | 2024 | 6.4 | 1.1 | 2025 | 6.5 | 0.87 |  | 3.7 | 15 | 3109 |  | 2.16 |  |  | 1241.8752 |  | 1341.2252 | [39 empty] | 1.46
2018 | Aug | Fri | 2018-08-31 | 4571 | 18184 | [9 empty] | 6.96 | 23.13 |  |  |  | 419 | 91.66 | 0.44 |  | 32767 |  | 5743 | 0.05 | 1477 | 0.06 | 1226 | 0.09 | 8.3 | 100 | 2286 | 6.4 | 0.66 | 2285 | 6.5 | 0.69 |  | 3.92 | 17.9 | 2972 |  | 2.1 |  |  | 1187.1512 |  | 1246.5087 | [39 empty] | 1.45
2018 | Sep | Sat | 2018-09-01 | 4028 | 18184 | [9 empty] | 6.87 | 22.83 |  |  |  | 369 | 91.61 | 0.33 |  | 32767 |  | 2281 | 0.03 | 1294 | 0.04 | 1236 | 0.09 | 7 | 0 | 2014 | 6.3 | 0.55 | 2014 | 6.4 | 0.43 |  | 5.71 | 23 | 3091 |  | 2.07 |  |  | 1234.6852 |  | 1277.8991 | [39 empty] | 1.41
2018 | Sep | Sun | 2018-09-02 | 3711 | 18184 | [9 empty] | 6.85 | 22.68 |  |  |  | 340 | 91.62 | 0.29 |  | 32767 |  | 5702 | 0.04 | 1017 | 0.04 | 1132 | 0.08 | 6.6 | 0 | 1855 | 6.4 | 0.4 | 1856 | 6.4 | 0.32 |  | 5.66 | 21 | 2626 |  | 2.11 |  |  | 1048.9431 |  | 1106.635 | [39 empty] | 1.47
2018 | Sep | Mon | 2018-09-03 | 4155 | 18184 | [9 empty] | 6.87 | 22.76 |  |  |  | 381 | 91.67 | 0.41 |  | 32767 |  | 5764 | 0.04 | 1345 | 0.04 | 1099 | 0.09 | 7.4 | 40 | 2077 | 6.4 | 0.29 | 2078 | 6.4 | 0.86 |  | 5.05 | 21 | 3195 |  | 2.03 |  |  | 1276.2275 |  | 1295.3709 | [39 empty] | 1.46
2018 | Sep | Tue | 2018-09-04 | 5255 | 18184 | [9 empty] | 6.91 | 22.83 |  | 16 | 2 | 481 | 91.53 | 0.5 |  | 32767 |  | 7150 | 0.05 | 1542 | 0.05 | 1638 | 0.08 | 9.1 | 200 | 2627 | 6.4 | 0.24 | 2628 | 6.5 | 0.27 |  | 4.57 | 24 | 3321 |  | 2.16 |  |  | 1326.5576 |  | 1432.6822 | [13 empty] | 0 |  | 2 | [8 empty] | 0 | [14 empty] | 1.49 | 0 |  | 2 | 0
2018 | Sep | Wed | 2018-09-05 | 5288 | 18184 | 72 |  | 18 | 6.5 |  |  | 0.1 | 0.07 | 0.03 | 6.86 | 23.11 |  |  |  | 485 | 91.72 | 0.45 |  | 32767 |  | 5704 | 0.05 | 1705 | 0.06 | 1439 | 0.09 | 9.5 | 0 | 2646 | 6.4 | 0.23 | 2642 | 6.5 | 0.24 |  | 5.67 | 30 | 4018 | 66 | 2.57 |  |  | 1604.9709 |  | 2062.3876 | 40 | [8 empty] | 2 | 265 |  | 3.5 |  | 0.7 |  | 0.01 | 0.02 |  | 0.2 | 0.1 | 0.1 |  |  |  | 136 | 104 | [12 empty] | 1.99
2018 | Sep | Thu | 2018-09-06 | 5551 | 18184 | [9 empty] | 6.91 | 23.31 |  |  |  | 509 | 91.7 | 0.24 |  | 32767 |  | 6511 | 0.05 | 1639 | 0.05 | 1725 | 0.08 | 9.9 | 100 | 2776 | 6.4 | 0.37 | 2775 | 6.5 | 0.26 |  | 6.48 | 36 | 4102 |  | 2.41 |  |  | 1638.5243 |  | 1974.4217 | [39 empty] | 2.07
2018 | Sep | Fri | 2018-09-07 | 5223 | 18184 |  | 2.71 | [7 empty] | 6.94 | 23.48 |  |  |  | 478 | 91.52 | 0.43 |  | 32767 |  | 5981 | 0.04 | 1680 | 0.05 | 1424 | 0.08 | 9.1 | 100 | 2612 | 6.3 | 0.39 | 2611 | 6.4 | 0.24 |  | 4.6 | 24 | 3746 |  | 2.38 | 7.17 | 23.1 | 1496.3218 | 9.8598 | 1780.6229 |  | 0.05 | [31 empty] | 0.45 | [5 empty] | 2.04
2018 | Sep | Sat | 2018-09-08 | 3974 | 18184 | [9 empty] | 6.88 | 23.05 |  |  |  | 364 | 91.58 | 0.33 |  | 32767 |  | 6513 | 0.03 | 1273 | 0.04 | 1224 | 0.08 | 7.4 | 0 | 1986 | 6.3 | 0.29 | 1988 | 6.4 | 0.19 |  | 4.53 | 18 | 3051 |  | 2.03 |  |  | 1218.7074 |  | 1236.988 | [39 empty] | 1.77
2018 | Sep | Sun | 2018-09-09 | 4199 | 18184 | [9 empty] | 6.99 | 22.23 |  |  |  | 385 | 91.69 | 0.4 |  | 32767 |  | 5969 | 0.04 | 1256 | 0.04 | 1107 | 0.08 | 7 | 60 | 2099 | 6.3 | 0.3 | 2100 | 6.4 | 0.14 |  | 2.86 | 12 | 2853 |  | 1.98 |  |  | 1139.6172 |  | 1128.221 | [39 empty] | 1.69
2018 | Sep | Mon | 2018-09-10 | 4736 | 18184 | [9 empty] | 7.08 | 21.35 |  |  |  | 409 | 86.36 | 0.44 |  | 0 |  | 5784 | 0.04 | 1400 | 0.04 | 1328 | 0.09 | 8.7 | 0 | 2368 | 6.3 | 0.48 | 2368 | 6.4 | 0.9 |  | 4.22 | 20 | 3266 |  | 2.16 |  |  | 1304.5881 |  | 1408.9551 | [39 empty] | 1.74
2018 | Sep | Tue | 2018-09-11 | 4500 | 18184 | [9 empty] | 7.13 | 20.59 |  | 48 | 15 | 384 | 85.33 | 0.44 |  | 32767 |  | 2802 | 0.04 | 1296 | 0.04 | 1398 | 0.08 | 7.5 | 0 | 2249 | 6.4 | 0.5 | 2251 | 6.5 | 0.92 |  | 4.22 | 19 | 3314 |  | 2.2 |  |  | 1323.7614 |  | 1456.1376 | [13 empty] | 0 |  | 2 | [8 empty] | 0 | [14 empty] | 1.77 | 0 |  | 2 | 0
2018 | Sep | Wed | 2018-09-12 | 5130 | 18184 | [9 empty] | 7.14 | 20.43 |  |  |  | 439 | 85.58 | 0.28 |  | 32767 |  | 5721 | 0.05 | 1642 | 0.05 | 1387 | 0.1 | 9.9 | 200 | 2564 | 6.4 | 0.43 | 2566 | 6.4 | 0.76 |  | 4.29 | 22 | 3636 |  | 2.32 |  |  | 1452.3828 |  | 1684.764 | [39 empty] | 1.9
2018 | Sep | Thu | 2018-09-13 | 4898 | 18184 | [9 empty] | 7.1 | 20.41 |  |  |  | 420 | 85.75 | 0.51 |  | 32767 |  | 8399 | 0.04 | 1584 | 0.04 | 1500 | 0.09 | 9.1 | 0 | 2448 | 6.3 | 0.3 | 2450 | 6.4 | 0.5 |  | 3.88 | 19 | 3824 |  | 2.2 |  |  | 1527.4785 |  | 1680.2264 | [39 empty] | 1.63
2018 | Sep | Fri | 2018-09-14 | 4755 | 18184 |  | 3.13 | [7 empty] | 7.07 | 20.44 |  |  |  | 407 | 85.59 | 0.33 |  | 32767 | 14 | 6246 | 0.05 | 1379 | 0.05 | 1311 | 0.09 | 9.1 | 0 | 2377 | 6.3 | 0.46 | 2378 | 6.4 | 0.53 | 4 | 4.42 | 21 | 3298 |  | 1.9 | 7.23 | 20.3 | 1317.3703 | 11.5261 | 1251.5018 |  | 0.05 | [31 empty] | 0.25 | [5 empty] | 1.68
2018 | Sep | Sat | 2018-09-15 | 4405 | 18184 | [9 empty] | 6.97 | 20.43 |  |  |  | 377 | 85.58 | 0.43 |  | 0 |  | 5862 | 0.03 | 1392 | 0.04 | 1322 | 0.09 | 8.7 | 0 | 2202 | 6.3 | 0.82 | 2203 | 6.4 | 0.67 |  | 4.09 | 18 | 3268 |  | 1.97 |  |  | 1305.387 |  | 1285.8062 | [39 empty] | 1.6
2018 | Sep | Sun | 2018-09-16 | 4611 | 18184 | [9 empty] | 6.96 | 20.35 |  |  |  | 395 | 85.66 | 0.45 |  | 32767 |  | 7044 | 0.04 | 1332 | 0.03 | 1435 | 0.07 | 8.2 | 40 | 2306 | 6.3 | 0.8 | 2305 | 6.4 | 0.74 |  | 4.99 | 23 | 3208 |  | 1.99 |  |  | 1281.4202 |  | 1275.0131 | [39 empty] | 1.63
2018 | Sep | Mon | 2018-09-17 | 4640 | 18184 | [9 empty] | 7 | 20.33 |  |  |  | 398 | 85.78 | 0.43 |  | 32767 |  | 5820 | 0.04 | 1491 | 0.04 | 1237 | 0.08 | 9.1 | 200 | 2320 | 6.3 | 1 | 2320 | 6.4 | 0.82 |  | 4.96 | 23 | 3415 |  | 2.09 |  |  | 1364.1054 |  | 1425.4902 | [39 empty] | 1.74
2018 | Sep | Tue | 2018-09-18 | 4586 | 18184 | [9 empty] | 6.91 | 20.32 |  | 32 | 11 | 393 | 85.7 | 0.51 |  | 0 |  | 5861 | 0.03 | 1446 | 0.03 | 1372 | 0.08 | 8.2 | 0 | 2293 | 6.3 | 1.4 | 2293 | 6.4 | 0.87 |  | 4.8 | 22 | 3564 |  | 2.11 |  |  | 1423.6227 |  | 1501.922 | [13 empty] | 0 |  | 2 | [8 empty] | 0 | [14 empty] | 1.73 | 0 |  | 2 | 0
2018 | Sep | Wed | 2018-09-19 | 4559 | 18184 | [9 empty] | 6.94 | 20.34 |  |  |  | 375 | 82.25 | 0.5 |  | 32767 |  | 6617 | 0.04 | 1318 | 0.04 | 1414 | 0.07 | 8 | 0 | 2280 | 6.3 | 0.84 | 2279 | 6.4 | 0.49 |  | 5.04 | 23 | 3130 |  | 2.12 |  |  | 1250.2635 |  | 1325.2793 | [39 empty] | 1.66
2018 | Sep | Thu | 2018-09-20 | 4247 | 18184 | [9 empty] | 7 | 20.46 |  |  |  | 344 | 81 | 0.38 |  | 32767 |  | 5825 | 0.03 | 1377 | 0.04 | 1114 | 0.1 | 7.9 | 140 | 2124 | 6.3 | 0.62 | 2123 | 6.4 | 0.29 |  | 5.18 | 22 | 3090 |  | 2.1 |  |  | 1234.2857 |  | 1296 | [39 empty] | 1.59
2018 | Sep | Fri | 2018-09-21 | 4601 | 18184 | [9 empty] | 7.05 | 20.04 |  |  |  | 374 | 81.29 | 0.4 |  | 32767 |  | 6214 | 0.04 | 1482 | 0.04 | 1397 | 0.08 | 7.9 | 0 | 2299 | 6.3 | 0.5 | 2302 | 6.4 | 0.34 |  | 5 | 23 | 3596 |  | 2.04 |  |  | 1436.405 |  | 1465.1331 | [39 empty] | 1.62
2018 | Sep | Sat | 2018-09-22 | 3910 | 18184 | [9 empty] | 7.07 | 19.75 |  |  |  | 316 | 80.82 | 0.44 |  | 32767 |  | 5705 | 0.04 | 1118 | 0.04 | 1044 | 0.09 | 7 | 0 | 1955 | 6.3 | 0.72 | 1955 | 6.4 | 0.46 |  | 4.6 | 18 | 2410 |  | 2.04 |  |  | 962.663 |  | 981.9162 | [39 empty] | 1.53
2018 | Sep | Sun | 2018-09-23 | 4779 | 18184 | [9 empty] | 7.14 | 19.04 |  |  |  | 387 | 80.98 | 0.46 |  | 32767 |  | 5916 | 0.04 | 1505 | 0.04 | 1415 | 0.08 | 8.7 | 0 | 2390 | 6.3 | 1.2 | 2389 | 6.4 | 1 |  | 4.6 | 22 | 3515 |  | 2.03 |  |  | 1404.0499 |  | 1425.1107 | [39 empty] | 1.49
2018 | Sep | Mon | 2018-09-24 | 4473 | 18184 | [9 empty] | 7.15 | 18.47 |  |  |  | 362 | 80.93 | 0.5 |  | 32767 |  | 5667 | 0.04 | 1270 | 0.03 | 1321 | 0.07 | 7.9 | 160 | 2236 | 6.4 | 0.92 | 2237 | 6.4 | 1.3 |  | 4.92 | 22 | 3249 |  | 2.03 |  |  | 1297.7975 |  | 1317.2645 | [39 empty] | 1.53
2018 | Sep | Tue | 2018-09-25 | 4873 | 18184 | [9 empty] | 7.18 | 17.85 |  | 50 | 37 | 381 | 78.18 | 0.48 |  | 0 |  | 6389 | 0.03 | 1565 | 0.04 | 1420 | 0.08 | 8.7 | 0 | 2437 | 6.4 | 0.52 | 2436 | 6.5 | 1.2 |  | 4.72 | 23 | 3430 |  | 2.18 |  |  | 1370.0971 |  | 1493.4058 | [13 empty] | 0 |  | 2 | [8 empty] | 0 | [14 empty] | 1.71 | 0 |  | 2 | 0
2018 | Sep | Wed | 2018-09-26 | 3462 | 18184 | [9 empty] | 7.09 | 17.92 |  |  |  | 273 | 78.86 | 0.36 |  | 32767 |  | 5542 | 0.03 | 971 | 0.03 | 1062 | 0.08 | 6.2 | 0 | 1730 | 6.4 | 0.32 | 1732 | 6.5 | 1.1 |  | 4.33 | 15 | 2526 |  | 2.2 |  |  | 1008.9986 |  | 1109.8985 | [39 empty] | 1.71
2018 | Sep | Thu | 2018-09-27 | 5215 | 18184 | [9 empty] | 7.14 | 17.55 |  |  |  | 434 | 81.81 | 0.47 |  | 32767 |  | 6087 | 0.04 | 1681 | 0.06 | 1476 | 0.11 | 9.5 | 140 | 2653 | 6.4 | 0.37 | 2562 | 6.4 | 1.4 |  | 3.96 | 21 | 3942 |  | 2.22 |  |  | 1574.613 |  | 1747.8205 | [39 empty] | 1.65
2018 | Sep | Fri | 2018-09-28 | 3331 | 18184 |  | 4.7 | [7 empty] | 7.08 | 17.33 |  |  |  | 277 | 83.13 | 0.39 |  | 32767 |  | 6770 | 0.03 | 1053 | 0.03 | 1013 | 0.1 | 6.2 | 0 | 1668 | 6.4 | 0.29 | 1663 | 6.4 | 0.74 |  | 4.8 | 16 | 2539 |  | 2.28 | 7.2 | 17.4 | 1014.1914 | 14.4605 | 1156.1782 |  | 0.05 | [31 empty] | 1.01 | [5 empty] | 1.73
2018 | Sep | Sat | 2018-09-29 | 4822 | 18184 | [9 empty] | 7.28 | 16.86 |  |  |  | 401 | 83.18 | 0.59 |  | 32767 |  | 0 | 0.05 | 1431 | 0.06 | 1347 | 0.11 | 8.3 | 0 | 3825 | 6.4 | 0.3 | 997 | 6.4 | 0.16 |  | 4.36 | 21 | 3282 |  | 2.37 |  |  | 1310.9792 |  | 1553.5103 | [39 empty] | 1.74
2018 | Sep | Sun | 2018-09-30 | 4205 | 18184 | [9 empty] | 7.29 | 16.25 |  |  |  | 350 | 83.23 | 0.39 |  | 32767 |  | 4342 | 0.04 | 1383 | 0.04 | 1264 | 0.08 | 7.9 | 60 | 4205 | 6.4 | 1 | 0 | 6.4 | 0.16 |  | 1.9 | 8 | 3163 |  | 2.27 |  |  | 1263.4452 |  | 1434.0103 | [39 empty] | 1.75
2018 | Oct | Mon | 2018-10-01 | 5158 | 18184 | [9 empty] | 7.33 | 15.76 |  |  |  | 437 | 84.72 | 0.31 |  | 32767 |  | 5553 | 0.03 | 1481 | 0.04 | 1354 | 0.07 | 9.1 | 100 | 3352 | 6.4 | 0.86 | 1806 | 6.4 | 0.48 |  | 4.46 | 23 | 3476 |  | 1.84 |  |  | 1388.4716 |  | 1277.3938 | [39 empty] | 1.48
2018 | Oct | Tue | 2018-10-02 | 4787 | 18184 | [9 empty] | 7.21 | 15.63 |  | 66 | 29 | 360 | 75.2 | 0.31 |  | 32767 |  | 6612 | 0.03 | 1526 | 0.04 | 1459 | 0.11 | 8.7 | 0 | 2393 | 6.4 | 0.33 | 2394 | 6.4 | 0.33 |  | 4.6 | 22 | 3545 |  | 2.03 |  |  | 1416.0333 |  | 1437.2738 | [13 empty] | 0 |  | 2 | [8 empty] | 0 | [14 empty] | 1.49 | 0 |  | 2 | 0
2018 | Oct | Wed | 2018-10-03 | 4010 | 18184 | [9 empty] | 7.06 | 15.26 |  |  |  | 332 | 82.79 | 0.23 |  | 32767 |  | 5551 | 0.02 | 1102 | 0.03 | 1204 | 0.07 | 7 | 120 | 2005 | 6.3 | 0.7 | 2005 | 6.4 | 0.6 |  | 4.99 | 20 | 2888 |  | 2.14 |  |  | 1153.5978 |  | 1234.3496 | [39 empty] | 1.66
2018 | Oct | Thu | 2018-10-04 | 4397 | 18184 | [9 empty] | 7.15 | 15.01 |  |  |  | 354 | 80.49 | 0.27 |  | 32767 |  | 5792 | 0.02 | 1354 | 0.03 | 1174 | 0.08 | 7.9 | 0 | 2198 | 6.3 | 0.38 | 2199 | 6.3 | 0.42 |  | 3.86 | 17 | 3099 |  | 2.32 |  |  | 1237.8807 |  | 1435.9416 | [39 empty] | 1.86
2018 | Oct | Fri | 2018-10-05 | 4267 | 18184 |  | 5.57 | [7 empty] | 7.13 | 14.78 |  |  |  | 341 | 79.92 | 0.27 |  | 32767 |  | 5953 | 0.02 | 1313 | 0.03 | 1258 | 0.08 | 7.4 | 0 | 2134 | 6.3 | 0.34 | 2133 | 6.2 | 0.23 |  | 5.39 | 23 | 3117 |  | 2.04 | 7.22 | 15.3 | 1245.0707 | 16.3074 | 1269.9721 | [33 empty] | 1 | [5 empty] | 1.83
2018 | Oct | Sat | 2018-10-06 | 5576 | 18184 | [9 empty] | 7.16 | 14.03 |  |  |  | 436 | 78.19 | 0.31 |  | 32767 |  | 5546 | 0.04 | 1507 | 0.04 | 1622 | 0.07 | 9.5 | 120 | 2788 | 6.3 | 0.4 | 2788 | 6.3 | 0.32 |  | 4.12 | 23 | 3913 |  | 1.97 |  |  | 1563.0291 |  | 1539.5837 | [39 empty] | 1.72
2018 | Oct | Sun | 2018-10-07 | 4304 | 18184 | [9 empty] | 7.14 | 13.85 |  |  |  | 352 | 81.76 | 0.28 |  | 32767 |  | 5704 | 0.02 | 1252 | 0.03 | 1162 | 0.08 | 7.4 | 0 | 2151 | 6.3 | 0.65 | 2153 | 6.3 | 0.46 |  | 3.95 | 17 | 2899 |  | 1.93 |  |  | 1157.9917 |  | 1117.462 | [39 empty] | 1.71
2018 | Oct | Mon | 2018-10-08 | 4416 | 18184 | [9 empty] | 7.18 | 13.72 |  |  |  | 367 | 83.11 | 0.28 |  | 32767 |  | 5718 | 0.03 | 1184 | 0.02 | 1317 | 0.06 | 7 | 0 | 2208 | 6.3 | 0.59 | 2208 | 6.4 | 0.37 |  | 4.08 | 18 | 2901 |  | 2 |  |  | 1158.7906 |  | 1158.7906 | [39 empty] | 1.73
2018 | Oct | Tue | 2018-10-09 | 4918 | 18184 | 56 |  | 19 | 6.6 |  |  | 0.1 | 0.08 | 0.01 | 7.23 | 13.33 |  | 70 | 20 | 436 | 88.65 | 0.19 |  | 32767 |  | 5662 | 0.03 | 1449 | 0.03 | 1290 | 0.07 | 8.7 | 0 | 2459 | 6.4 | 0.83 | 2459 | 6.4 | 0.57 |  | 3.66 | 18 | 3690 | 42 | 1.99 |  |  | 1473.9528 |  | 1466.5831 | 30 | [8 empty] | 2 | 183 |  | 3.2 | 0 | 0.4 | 2 | 0 | 0.01 |  | 0.2 | 0.1 | 0.1 |  |  | 0 | 75 | 70 | [12 empty] | 1.84 | 0 |  | 2 | 0
2018 | Oct | Wed | 2018-10-10 | 3720 | 18184 | [9 empty] | 7.2 | 13.62 |  |  |  | 312 | 83.87 | 0.24 |  | 9 |  | 5597 | 0.02 | 1148 | 0.03 | 1099 | 0.08 | 6.6 | 180 | 1860 | 6.4 | 0.7 | 1860 | 6.5 | 0.6 |  | 3.49 | 13 | 2577 |  | 1.97 |  |  | 1029.3703 |  | 1013.9298 | [39 empty] | 1.64
2018 | Oct | Thu | 2018-10-11 | 4448 | 18184 |  | 5.1 | [7 empty] | 7.2 | 14.11 |  |  |  | 367 | 82.51 | 0.29 |  | 32767 |  | 6280 | 0.03 | 1301 | 0.03 | 1371 | 0.07 | 7.9 | 0 | 2224 | 6.4 | 0.58 | 2224 | 6.5 | 0.62 |  | 3.82 | 17 | 3296 |  | 1.84 | 7.57 | 14.1 | 1316.5714 | 19.647 | 1211.2457 |  | 0.05 | [31 empty] | 0.38 | [5 empty] | 1.4
2018 | Oct | Fri | 2018-10-12 | 5310 | 18184 | [9 empty] | 7.27 | 14.12 |  |  |  | 430 | 80.98 | 0.6 |  | 32767 |  | 5587 | 0.03 | 1702 | 0.04 | 1455 | 0.07 | 9.9 | 40 | 2655 | 6.4 | 0.48 | 2655 | 6.5 | 0.7 |  | 3.58 | 19 | 4034 |  | 1.87 |  |  | 1611.362 |  | 1506.6235 | [39 empty] | 1.35
2018 | Oct | Sat | 2018-10-13 | 3135 | 18184 | [9 empty] | 7.14 | 14.48 |  |  |  | 254 | 81.02 | 0.33 |  | 4 |  | 5656 | 0.02 | 988 | 0.02 | 929 | 0.07 | 5.8 | 0 | 1567 | 6.4 | 0.69 | 1568 | 6.5 | 0.66 |  | 4.46 | 14 | 2484 |  | 1.89 |  |  | 992.2219 |  | 937.6497 | [39 empty] | 1.56
2018 | Oct | Sun | 2018-10-14 | 3913 | 18184 | [9 empty] | 7.24 | 14.49 |  |  |  | 317 | 81.01 | 0.39 |  | 32767 |  | 6068 | 0.02 | 1134 | 0.02 | 1215 | 0.07 | 7 | 0 | 1956 | 6.4 | 0.58 | 1957 | 6.5 | 0.61 |  | 3.83 | 15 | 2642 |  | 1.88 |  |  | 1055.3343 |  | 992.0142 | [39 empty] | 1.53
2018 | Oct | Mon | 2018-10-15 | 3893 | 18184 | [9 empty] | 7.19 | 13.96 |  |  |  | 315 | 80.91 | 0.24 |  | 0 |  | 0 | 0.02 | 1231 | 0.03 | 1158 | 0.06 | 6.9 | 140 | 1946 | 6.4 | 0.78 | 1947 | 6.5 | 0.75 |  | 3.85 | 15 | 2893 |  | 1.92 |  |  | 1155.595 |  | 1109.3712 | [39 empty] | 1.56
2018 | Oct | Tue | 2018-10-16 | 4708 | 18184 | [9 empty] | 7.27 | 12.63 |  | 92 | 1 | 382 | 81.12 | 0.44 |  | 32767 |  | 5675 | 0.02 | 1510 | 0.03 | 1270 | 0.07 | 8.6 | 0 | 2354 | 6.5 | 0.91 | 2354 | 6.5 | 0.73 |  | 3.4 | 16 | 3498 |  | 1.99 |  |  | 1397.2594 |  | 1390.2731 | [13 empty] | 0 |  | 4 | [8 empty] | 0 | [14 empty] | 1.66 | 0 |  | 2 | 0
2018 | Oct | Wed | 2018-10-17 | 4491 | 18184 |  | 4.58 | [7 empty] | 7.19 | 11.92 |  |  |  | 364 | 81.05 | 0.43 |  | 32767 | 8 | 6104 | 0.02 | 1443 | 0.02 | 1356 | 0.06 | 7.9 | 0 | 2246 | 6.4 | 0.66 | 2245 | 6.5 | 0.79 | 4 | 4.01 | 18 | 3364 |  | 1.9 | 7.27 | 12.6 | 1343.7337 | 19.5642 | 1276.547 |  | 0.04 | [31 empty] | 0.16 | [5 empty] | 1.54
2018 | Oct | Thu | 2018-10-18 | 4702 | 18184 | [9 empty] | 7.21 | 10.8 |  |  |  | 381 | 81.03 | 0.56 |  | 32767 |  | 5672 | 0.02 | 1363 | 0.03 | 1411 | 0.06 | 8.6 | 0 | 2351 | 6.6 | 1.2 | 2351 | 6.5 | 1.2 |  | 3.62 | 17 | 3528 |  | 1.88 |  |  | 1409.2427 |  | 1324.6882 | [39 empty] | 1.43
2018 | Oct | Fri | 2018-10-19 | 3805 | 18184 | [9 empty] | 7.17 | 10.22 |  |  |  | 309 | 81.21 | 0.46 |  | 32767 |  | 5601 | 0.01 | 1114 | 0.02 | 900 | 0.06 | 6.2 | 160 | 1902 | 6.4 | 0.93 | 1903 | 6.5 | 1 |  | 3.68 | 14 | 2533 |  | 1.74 |  |  | 1011.7947 |  | 880.2614 | [39 empty] | 1.44
2018 | Oct | Sat | 2018-10-20 | 4178 | 18184 | [9 empty] | 7.21 | 9.83 |  |  |  | 339 | 81.14 | 0.59 |  | 32767 |  | 6546 | 0.02 | 1340 | 0.02 | 1255 | 0.08 | 7.4 | 0 | 2089 | 6.4 | 0.42 | 2089 | 6.5 | 0.6 |  | 3.59 | 15 | 3095 |  | 1.7 |  |  | 1236.2829 |  | 1050.8405 | [39 empty] | 1.3
2018 | Oct | Sun | 2018-10-21 | 4133 | 18184 | [9 empty] | 7.18 | 9.23 |  |  |  | 335 | 81.07 | 0.49 |  | 32767 |  | 5645 | 0.03 | 1179 | 0.03 | 1237 | 0.07 | 7.5 | 0 | 2066 | 6.4 | 0.45 | 2067 | 6.6 | 0.67 |  | 3.63 | 15 | 3055 |  | 1.68 |  |  | 1220.3051 |  | 1025.0563 | [39 empty] | 1.27
2018 | Oct | Mon | 2018-10-22 | 4006 | 18184 | [9 empty] | 7.17 | 8.5 |  |  |  | 323 | 80.63 | 0.47 |  | 4 |  | 5604 | 0.02 | 1261 | 0.03 | 1172 | 0.06 | 7.4 | 0 | 2003 | 6.5 | 0.48 | 2003 | 6.6 | 0.9 |  | 3.24 | 13 | 3122 |  | 1.74 |  |  | 1247.068 |  | 1084.9491 | [39 empty] | 1.33
2018 | Oct | Tue | 2018-10-23 | 5384 | 18184 | [9 empty] | 7.29 | 8.18 |  | 70 | 38 | 417 | 77.45 | 0.74 |  | 32767 |  | 6192 | 0.03 | 1742 | 0.04 | 1478 | 0.08 | 9.5 | 0 | 2691 | 6.5 | 0.42 | 2693 | 6.6 | 0.86 |  | 3.34 | 18 | 3837 |  | 1.82 |  |  | 1532.6713 |  | 1394.7309 | [13 empty] | 0 | 0.4 | 2 |  |  |  | 0.2 | 0.1 | 0.1 |  |  | 0 |  |  |  | 2.5 | 0.1 | 0.1 | 56.6 | 59.1 |  |  | 4.8 | 0.1 | 0.1 | 111 | 1.48 | 0 | 65.4 | 2 | 0 | 116
2018 | Oct | Wed | 2018-10-24 | 3480 | 18184 | [9 empty] | 7.13 | 8.48 |  |  |  | 252 | 72.41 | 0.2 |  | 32767 |  | 5507 | 0.02 | 972 | 0.02 | 1041 | 0.08 | 6.2 | 200 | 1739 | 6.6 | 0.43 | 1741 | 6.6 | 0.69 |  | 3.45 | 12 | 3098 |  | 1.67 |  |  | 1237.4813 |  | 1033.2969 | [39 empty] | 1.5
2018 | Oct | Thu | 2018-10-25 | 3388 | 18184 | [9 empty] | 7.21 | 8.34 |  |  |  | 243 | 71.72 | 0.42 |  | 16 |  | 5469 | 0.02 | 1067 | 0.03 | 985 | 0.07 | 6.2 | 0 | 1694 | 6.5 | 0.46 | 1694 | 6.6 | 0.53 |  | 3.54 | 12 | 2233 |  | 1.58 |  |  | 891.9612 |  | 704.6493 | [39 empty] | 1.36
2018 | Oct | Fri | 2018-10-26 | 4061 | 18184 |  | 6 | [7 empty] | 7.32 | 7.88 |  |  |  | 290 | 71.41 | 0.57 |  | 32767 |  | 5691 | 0.03 | 1304 | 0.04 | 1068 | 0.09 | 7.4 | 0 | 2031 | 6.5 | 0.43 | 2030 | 6.6 | 0.52 |  | 3.45 | 14 | 2854 |  | 1.64 | 7.29 | 8.4 | 1140.0166 | 25.5293 | 934.8136 |  | 0.06 | [31 empty] | 0.14 | [5 empty] | 1.27
2018 | Oct | Sat | 2018-10-27 | 4104 | 18184 | [9 empty] | 7.31 | 7.77 |  |  |  | 294 | 71.64 | 0.62 |  | 32767 |  | 6335 | 0.03 | 1313 | 0.03 | 1225 | 0.1 | 7.5 | 0 | 2052 | 6.5 | 0.51 | 2052 | 6.6 | 0.58 |  | 3.17 | 13 | 3031 |  | 1.77 |  |  | 1210.7184 |  | 1071.4858 | [39 empty] | 1.2
2018 | Oct | Sun | 2018-10-28 | 4197 | 18184 | [9 empty] | 7.3 | 7.73 |  |  |  | 301 | 71.7 | 0.66 |  | 32767 |  | 5574 | 0.03 | 1197 | 0.04 | 1252 | 0.08 | 7.4 | 60 | 2098 | 6.5 | 0.41 | 2099 | 6.6 | 0.63 |  | 3.33 | 14 | 3096 |  | 1.79 |  |  | 1236.6824 |  | 1106.8307 | [39 empty] | 1.17
2018 | Oct | Mon | 2018-10-29 | 4144 | 18184 | [9 empty] | 7.21 | 7.83 |  |  |  | 297 | 71.67 | 0.6 |  | 7 |  | 5551 | 0.03 | 1301 | 0.04 | 1210 | 0.07 | 7.8 | 0 | 2072 | 6.6 | 0.44 | 2072 | 6.6 | 0.66 |  | 2.9 | 12 | 3241 |  | 1.72 |  |  | 1294.6019 |  | 1113.3577 | [39 empty] | 1.17
2018 | Oct | Tue | 2018-10-30 | 4079 | 18184 | [9 empty] | 7.37 | 7.28 |  | 76 | 13 | 292 | 71.59 | 0.43 |  | 32767 |  | 5672 | 0.03 | 1304 | 0.03 | 1068 | 0.1 | 7.5 | 100 | 2039 | 6.5 | 0.5 | 2040 | 6.6 | 0.98 |  | 3.19 | 13 | 2989 |  | 1.74 |  |  | 1193.9417 |  | 1038.7293 | [13 empty] | 0 |  | 2 | [8 empty] | 0 | [14 empty] | 1.23 | 0 |  | 2 | 0
2018 | Oct | Wed | 2018-10-31 | 3316 | 18184 |  | 8.56 | [7 empty] | 7.22 | 7.55 |  |  |  | 236 | 71.17 | 0.46 |  | 32767 |  | 6720 | 0.03 | 1056 | 0.02 | 988 | 0.09 | 5.8 | 0 | 1658 | 6.5 | 0.39 | 1658 | 6.6 | 0.94 |  | 3.02 | 10 | 2687 |  | 1.72 | 7.28 | 6.6 | 1073.3093 | 28.9803 | 923.046 |  | 0.05 | [31 empty] | 0.2 | [5 empty] | 1.31
2018 | Nov | Thu | 2018-11-01 | 3251 | 18184 | [9 empty] | 7.3 | 7.3 |  |  |  | 225 | 69.21 | 0.47 |  | 32767 |  | 5681 | 0.03 | 893 | 0.03 | 970 | 0.08 | 5.7 | 140 | 1626 | 6.6 | 0.42 | 1625 | 6.7 | 0.93 |  | 2.77 | 9 | 2128 |  | 1.8 |  |  | 850.0194 |  | 765.0175 | [39 empty] | 1.26
2018 | Nov | Fri | 2018-11-02 | 3884 | 18184 | [9 empty] | 7.35 | 7.25 |  |  |  | 269 | 69.28 | 0.52 |  | 11 |  | 5677 | 0.03 | 1210 | 0.03 | 1125 | 0.07 | 7 | 60 | 1942 | 6.6 | 0.5 | 1942 | 6.7 | 0.99 |  | 2.58 | 10 | 2984 |  | 1.56 |  |  | 1191.9445 |  | 929.7167 | [39 empty] | 1.18
2018 | Nov | Sat | 2018-11-03 | 4110 | 18184 | [9 empty] | 7.33 | 7.33 |  |  |  | 285 | 69.34 | 0.25 |  | 32767 |  | 5798 | 0.03 | 1302 | 0.04 | 1072 | 0.11 | 7.4 | 0 | 2056 | 6.7 | 0.54 | 2054 | 6.7 | 0.83 |  | 2.43 | 10 | 3018 |  | 1.48 |  |  | 1205.5257 |  | 892.089 | [39 empty] | 1.03
2018 | Nov | Sun | 2018-11-04 | 4147 | 18184 | [9 empty] | 7.38 | 7.25 |  |  |  | 287 | 69.21 | 0.53 |  | 32767 |  | 6491 | 0.04 | 1316 | 0.04 | 1230 | 0.1 | 7.9 | 0 | 2073 | 6.7 | 0.47 | 2074 | 6.8 | 0.71 |  | 2.65 | 11 | 3051 |  | 1.45 |  |  | 1218.7074 |  | 883.5628 | [39 empty] | 0.97
2018 | Nov | Mon | 2018-11-05 | 4475 | 18184 | [9 empty] | 7.4 | 7.35 |  |  |  | 310 | 69.27 | 0.49 |  | 32767 |  | 5564 | 0.04 | 1275 | 0.05 | 1321 | 0.1 | 7.9 | 0 | 2237 | 6.8 | 0.49 | 2238 | 6.8 | 0.9 |  | 2.23 | 10 | 3315 |  | 1.55 |  |  | 1324.1609 |  | 1026.2247 | [39 empty] | 1.04
2018 | Nov | Tue | 2018-11-06 | 3803 | 18184 | 69 |  | 19 | 6.5 |  |  | 0.1 | 0.13 | 0.01 | 7.46 | 7.49 |  | 104 | 38 | 264 | 69.42 | 0.44 |  |  |  | 5722 |  | 1188 | 0.04 | 1097 | 0.09 | 7.1 | 0 | 1901 | 6.8 | 0.6 | 1902 | 6.8 | 1 |  | 2.63 | 10 | 2959 | 84 | 1.56 |  |  | 1181.9584 |  | 921.9275 | 60 | [8 empty] | 2 | 217 |  | 3.7 | 0 | 0.4 | 2 | 0 | 0.01 |  | 0.2 | 0.1 | 0.1 |  |  | 0 | 111 | 93 | [12 empty] | 1.08 | 0 |  | 2 | 0
2018 | Nov | Wed | 2018-11-07 | 3129 | 18184 | [9 empty] | 7.38 | 8.04 |  |  |  | 217 | 69.35 | 0.42 |  |  |  | 5690 |  | 996 | 0.03 | 789 | 0.13 | 5.8 | 0 | 1564 | 6.8 | 0.72 | 1565 | 6.8 | 0.94 |  | 2.56 | 8 | 2506 |  | 1.4 |  |  | 1001.0097 |  | 700.7068 | [39 empty] | 1.06
2018 | Nov | Thu | 2018-11-08 | 3508 | 18184 | [9 empty] | 7.41 | 8.11 |  |  |  | 243 | 69.27 | 0.47 |  | 32767 |  | 6661 | 0.03 | 1118 | 0.03 | 1049 | 0.11 | 6.2 | 180 | 1754 | 6.8 | 0.78 | 1754 | 6.8 | 1.1 |  | 2.85 | 10 | 2327 |  | 1.55 |  |  | 929.509 |  | 720.3695 | [39 empty] | 1
2018 | Nov | Fri | 2018-11-09 | 4072 | 18184 |  | 4.46 | [7 empty] | 7.41 | 7.3 |  |  |  | 277 | 68.02 | 0.47 |  |  |  | 5671 |  | 1148 | 0.04 | 1206 | 0.09 | 7.4 | 0 | 2036 | 6.7 | 0.6 | 2036 | 6.8 | 0.87 |  | 3.93 | 16 | 2986 |  | 1.64 | 7.26 | 6.8 | 1192.7434 | 28.1245 | 978.0496 |  | 0.06 | [31 empty] | 0.35 | [5 empty] | 1.03
2018 | Nov | Sat | 2018-11-10 | 3893 | 18184 | [9 empty] | 7.38 | 6.89 |  |  |  | 260 | 66.79 | 0.51 |  | 14 |  | 5713 | 0.03 | 1215 | 0.04 | 1130 | 0.09 | 7 | 0 | 1946 | 6.7 | 0.63 | 1947 | 6.8 | 0.84 |  | 3.08 | 12 | 3021 |  | 1.58 |  |  | 1206.724 |  | 953.312 | [39 empty] | 1.03
2018 | Nov | Sun | 2018-11-11 | 4331 | 18184 | [9 empty] | 7.46 | 6.2 |  |  |  | 290 | 66.96 | 0.5 |  | 32767 |  | 5774 | 0.03 | 1375 | 0.04 | 1136 | 0.11 | 7.9 | 0 | 2165 | 6.7 | 0.75 | 2166 | 6.8 | 1.3 |  | 3.23 | 14 | 3201 |  | 1.59 |  |  | 1278.6241 |  | 1016.5062 | [39 empty] | 1.04
2018 | Nov | Mon | 2018-11-12 | 3599 | 18184 | [9 empty] | 7.49 | 5.83 |  |  |  | 241 | 66.96 | 0.44 |  | 32767 |  | 6240 | 0.04 | 1144 | 0.03 | 1069 | 0.1 | 6.6 | 60 | 1800 | 6.7 | 0.82 | 1799 | 6.8 | 1.6 |  | 3.33 | 12 | 2932 |  | 1.59 |  |  | 1171.1734 |  | 931.0828 | [39 empty] | 1.09
2018 | Nov | Tue | 2018-11-13 | 3333 | 18184 | [9 empty] | 7.7 | 4.91 |  | 54 | 19 | 227 | 68.11 | 0.47 |  | 5 |  | 5569 | 0.02 | 931 | 0.03 | 981 | 0.08 | 5.8 | 0 | 1667 | 6.7 | 0.94 | 1666 | 6.8 | 1.7 |  | 3.3 | 11 | 2097 |  | 1.67 |  |  | 837.6366 |  | 699.4266 | [13 empty] | 0 |  | 2 | [8 empty] | 0 | [14 empty] | 1.2 | 0 |  | 2 | 0
2018 | Nov | Wed | 2018-11-14 | 3541 | 18184 | [9 empty] | 7.58 | 3.97 |  |  |  | 234 | 66.08 | 0.49 |  | 0 |  | 1993 | 0.03 | 1015 | 0.03 | 933 | 0.07 | 5.8 | 0 | 1771 | 6.7 | 0.89 | 1770 | 6.8 | 1.7 |  | 2.54 | 9 | 2624 |  | 1.71 |  |  | 1048.1442 |  | 896.1633 | [39 empty] | 1.27
2018 | Nov | Thu | 2018-11-15 | 4157 | 18184 | [9 empty] | 7.52 | 3.2 |  |  |  | 242 | 58.22 | 0.37 |  | 32767 |  | 5686 | 0.03 | 1326 | 0.04 | 1074 | 0.13 | 7.9 | 160 | 2078 | 6.8 | 0.94 | 2079 | 6.8 | 1.4 |  | 4.33 | 18 | 2940 |  | 1.68 |  |  | 1174.3689 |  | 986.4699 | [39 empty] | 1.29
2018 | Nov | Fri | 2018-11-16 | 4127 | 18184 |  | 3.09 | [7 empty] | 7.48 | 2.74 |  |  |  | 247 | 59.85 | 0.5 |  | 32767 |  | 6028 | 0.04 | 1318 | 0.03 | 1207 | 0.11 | 7.4 | 0 | 2064 | 6.7 | 1 | 2063 | 6.8 | 1.2 |  | 3.88 | 16 | 3027 |  | 1.72 | 7.41 | 3.5 | 1209.1207 | 37.5489 | 1039.8438 |  | 0.06 | [31 empty] | 0.35 | [5 empty] | 1.34
2018 | Nov | Sat | 2018-11-17 | 4180 | 18184 | [9 empty] | 7.44 | 2.46 |  |  |  | 250 | 59.81 | 0.38 |  | 32767 |  | 5560 | 0.04 | 1189 | 0.04 | 1219 | 0.08 | 7.4 | 0 | 2090 | 6.7 | 1.1 | 2090 | 6.8 | 1.3 |  | 3.11 | 13 | 3070 |  | 1.82 |  |  | 1226.2968 |  | 1115.9301 | [39 empty] | 1.34
2018 | Nov | Sun | 2018-11-18 | 4297 | 18184 | [9 empty] | 7.42 | 2.4 |  |  |  | 257 | 59.81 | 0.42 |  | 32767 |  | 5722 | 0.03 | 1368 | 0.04 | 1109 | 0.09 | 7.8 | 0 | 2149 | 6.7 | 1.3 | 2148 | 6.8 | 1.9 |  | 3.72 | 16 | 3174 |  | 1.96 |  |  | 1267.8391 |  | 1242.4823 | [39 empty] | 1.36
2018 | Nov | Mon | 2018-11-19 | 4374 | 18184 | [9 empty] | 7.36 | 2.38 |  |  |  | 239 | 54.64 | 0.55 |  | 32767 |  | 6382 | 0.04 | 1397 | 0.04 | 1281 | 0.13 | 7.9 | 0 | 2187 | 6.8 | 1.5 | 2187 | 6.8 | 1.7 |  | 3.2 | 14 | 3352 |  | 1.86 |  |  | 1338.9404 |  | 1245.2145 | [39 empty] | 1.61
2018 | Nov | Tue | 2018-11-20 | 3415 | 18184 | [9 empty] | 7.35 | 2.34 |  | 44 | 20 | 190 | 55.64 | 0.43 |  | 32767 |  | 5509 | 0.04 | 947 | 0.04 | 1001 | 0.11 | 6.2 | 0 | 1708 | 6.7 | 1.6 | 1707 | 6.8 | 1.6 |  | 3.22 | 11 | 2938 |  | 1.53 |  |  | 1173.57 |  | 897.7811 | [13 empty] | 0 |  | 2 | [8 empty] | 0 | [14 empty] | 1.38 | 0 |  | 2 | 0
2018 | Nov | Wed | 2018-11-21 | 3704 | 18184 | [9 empty] | 7.42 | 2.13 |  |  |  | 199 | 53.72 | 0.42 |  | 14 |  | 5618 | 0.03 | 1160 | 0.04 | 1060 | 0.11 | 6.5 | 160 | 1852 | 6.8 | 1.5 | 1852 | 6.8 | 1.5 |  | 3.51 | 13 | 2312 |  | 1.58 |  |  | 923.5173 |  | 729.5787 | [39 empty] | 1.17
2018 | Nov | Thu | 2018-11-22 | 3733 | 18184 |  | 6.76 | [7 empty] | 7.39 | 2.18 |  |  |  | 202 | 54.11 | 0.47 |  | 32767 | 14 | 5717 | 0.03 | 1191 | 0.04 | 955 | 0.13 | 6.6 | 0 | 1762 | 6.8 | 1.2 | 1971 | 6.8 | 1.4 | 24 | 3.48 | 13 | 2905 |  | 1.57 | 7.31 | 2.5 | 1160.3883 | 38.097 | 910.9049 |  | 0.06 | [31 empty] | 0.37 | [5 empty] | 1.2
2018 | Nov | Fri | 2018-11-23 | 4189 | 18184 | [9 empty] | 7.38 | 2.2 |  |  |  | 225 | 53.71 | 0.44 |  | 32767 |  | 6163 | 0.04 | 1344 | 0.04 | 1232 | 0.14 | 7.9 | 0 | 2094 | 6.8 | 0.94 | 2095 | 6.8 | 1.3 |  | 4.06 | 17 | 2984 |  | 1.6 |  |  | 1191.9445 |  | 953.5556 | [39 empty] | 1.16
2018 | Nov | Sat | 2018-11-24 | 4299 | 18184 | [9 empty] | 7.38 | 2.23 |  |  |  | 231 | 53.73 | 0.47 |  | 32767 |  | 5682 | 0.05 | 1227 | 0.05 | 1256 | 0.11 | 8.2 | 0 | 2149 | 6.8 | 1.1 | 2150 | 6.8 | 1.7 |  | 3.95 | 17 | 3201 |  | 1.72 |  |  | 1278.6241 |  | 1099.6168 | [39 empty] | 1.14
2018 | Nov | Sun | 2018-11-25 | 4079 | 18184 | [9 empty] | 7.36 | 2.35 |  |  |  | 219 | 53.69 | 0.53 |  | 16 |  | 5918 | 0.04 | 1278 | 0.05 | 1167 | 0.1 | 7.4 | 0 | 2040 | 6.7 | 1.2 | 2039 | 6.8 | 2 |  | 3.92 | 16 | 3197 |  | 1.72 |  |  | 1277.0264 |  | 1098.2427 | [39 empty] | 1.2
2018 | Nov | Mon | 2018-11-26 | 4236 | 18184 | [9 empty] | 7.36 | 2.32 |  |  |  | 231 | 54.53 | 0.48 |  | 32767 |  | 5786 | 0.04 | 1351 | 0.05 | 1094 | 0.16 | 7.8 | 0 | 2118 | 6.7 | 1.3 | 2118 | 6.8 | 1.8 |  | 4.25 | 18 | 3152 |  | 1.7 |  |  | 1259.0513 |  | 1070.1936 | [39 empty] | 1.2
2018 | Nov | Tue | 2018-11-27 | 5022 | 18184 | [9 empty] | 7.43 | 2.15 |  | 96 | 41 | 289 | 57.55 | 0.66 |  | 32767 |  | 6866 | 0.07 | 1487 | 0.06 | 1487 | 0.13 | 8.7 | 0 | 2511 | 6.8 | 1.6 | 2511 | 6.8 | 1.7 |  | 3.58 | 18 | 4087 |  | 1.73 |  |  | 1632.5326 |  | 1412.1407 | [13 empty] | 0 |  | 2 | [8 empty] | 0 | [14 empty] | 1.45 | 0 |  | 2 | 0
2018 | Nov | Wed | 2018-11-28 | 3496 | 18184 | [9 empty] | 7.48 | 2.4 |  |  |  | 201 | 57.48 | 0.41 |  | 9 |  | 5613 | 0.04 | 1101 | 0.05 | 997 | 0.14 | 6.5 | 80 | 1748 | 6.9 | 1.8 | 1748 | 6.9 | 1.8 |  | 2.57 | 9 | 2236 |  | 1.73 |  |  | 893.1595 |  | 772.583 | [39 empty] | 1.74
2018 | Nov | Thu | 2018-11-29 | 4084 | 18184 |  | 7.6 | [7 empty] | 7.54 | 2.46 |  |  |  | 261 | 63.91 | 0.47 |  | 32767 |  | 5557 | 0.05 | 1307 | 0.05 | 1049 | 0.15 | 7.6 | 0 | 2042 | 7 | 1.5 | 2042 | 7 | 1.8 |  | 3.43 | 14 | 3037 |  | 1.59 | 7.43 | 2.9 | 1213.1151 | 38.8231 | 964.4265 |  | 0.07 | [31 empty] | 0.3 | [5 empty] | 1.65
2018 | Nov | Fri | 2018-11-30 | 4271 | 18184 | [9 empty] | 7.6 | 2.49 |  |  |  | 285 | 66.73 | 0.57 |  | 32767 |  | 5716 | 0.04 | 1366 | 0.04 | 1244 | 0.12 | 7.3 | 180 | 2135 | 6.9 | 1.3 | 2136 | 6.9 | 1.7 |  | 3.04 | 13 | 3184 |  | 1.66 |  |  | 1271.8336 |  | 1055.6219 | [39 empty] | 1.58
2018 | Dec | Sat | 2018-12-01 | 4292 | 18184 | [9 empty] | 7.63 | 2.42 |  |  |  | 277 | 64.54 | 0.48 |  | 32767 |  | 5093 | 0.05 | 1229 | 0.05 | 1234 | 0.1 | 7.8 | 0 | 2147 | 6.9 | 0.99 | 2145 | 6.9 | 1.17 |  | 3.73 | 16 | 3187 |  | 1.65 |  |  | 1273.0319 |  | 1050.2513 | [39 empty] | 1.62
2018 | Dec | Sun | 2018-12-02 | 4283 | 18184 | [9 empty] | 7.61 | 2.43 |  |  |  | 276 | 64.44 | 0.56 |  | 32767 |  | 5011 | 0.04 | 1360 | 0.05 | 1102 | 0.11 | 7.9 | 0 | 2141 | 6.9 | 1 | 2142 | 6.9 | 0.98 |  | 3.5 | 15 | 3181 |  | 1.6 |  |  | 1270.6352 |  | 1016.5082 | [39 empty] | 1.62
2018 | Dec | Mon | 2018-12-03 | 4251 | 18184 | [9 empty] | 7.58 | 3.44 |  |  |  | 298 | 70.1 | 0.5 |  | 32767 |  | 5265 | 0.04 | 1351 | 0.04 | 1227 | 0.13 | 7.4 | 0 | 2126 | 6.9 | 1.7 | 2125 | 6.9 | 1.9 |  | 2.82 | 12 | 3136 |  | 1.66 |  |  | 1252.6602 |  | 1039.708 | [39 empty] | 1.64
2018 | Dec | Tue | 2018-12-04 | 4944 | 18184 | 79 |  | 24 | 21.3 |  |  | 0.1 | 0.44 | 0.01 | 7.53 | 9.5 |  | 1040 | 74 | 459 | 92.84 | 1 |  | 7 |  | 5220 | 0.06 | 1559 | 0.04 | 1399 | 0.1 | 8.2 | 0 | 2448 | 6.8 | 2.1 | 2496 | 6.8 | 2.2 |  | 3.44 | 17 | 3985 | 63 | 1.82 |  |  | 1591.7892 |  | 1448.5282 | 40 | [8 empty] | 3 | 252 |  | 5.2 | 0 | 0.3 | 2 | 0 | 0 |  | 0.8 | 0.7 | 0.1 |  |  | 0 | 129 | 90 | [12 empty] | 1.62 | 0 |  | 2 | 0
2018 | Dec | Wed | 2018-12-05 | 3918 | 18184 | [9 empty] | 7.51 | 8 |  |  |  | 355 | 90.61 | 0.77 |  | 32767 | 10 | 4969 | 0.02 | 1142 | 0.03 | 1126 | 0.09 | 7 | 0 | 1959 | 6.8 | 0.94 | 1959 | 6.8 | 1.1 | 14 | 4.59 | 18 | 3063 |  | 1.75 |  |  | 1223.5007 |  | 1070.5631 | [39 empty] | 1.49
2018 | Dec | Thu | 2018-12-06 | 2867 | 18184 |  | 4.11 | [7 empty] | 7.68 | 1.66 |  |  |  | 241 | 84.06 | 0.22 |  | 32767 |  | 5140 | 0.03 | 938 | 0.04 | 696 | 0.11 | 4.9 | 180 | 1433 | 6.9 | 0.8 | 1434 | 6.8 | 1 |  | 4.53 | 13 | 1988 |  | 1.56 | 7.59 | 2.2 | 794.0971 | 43.0741 | 619.3957 |  | 0.06 | [31 empty] | 0.21 | [5 empty] | 1.42
2018 | Dec | Fri | 2018-12-07 | 4333 | 18184 | [9 empty] | 7.66 | 1.53 |  |  |  | 361 | 83.31 | 0.63 |  | 32767 |  | 5383 | 0.03 | 1414 | 0.03 | 1250 | 0.09 | 7.8 | 0 | 2166 | 6.8 | 0.61 | 2167 | 6.8 | 0.73 |  | 4.38 | 19 | 3414 |  | 1.52 |  |  | 1363.706 |  | 1036.4165 | [39 empty] | 1.3
2018 | Dec | Sat | 2018-12-08 | 2920 | 18184 | [9 empty] | 7.51 | 1.76 |  |  |  | 243 | 83.22 | 0.36 |  | 7 |  | 4975 | 0.02 | 936 | 0.02 | 825 | 0.08 | 5.4 | 0 | 1460 | 6.7 | 0.62 | 1460 | 6.8 | 0.68 |  | 4.79 | 14 | 1917 |  | 1.56 |  |  | 765.7365 |  | 597.2745 | [39 empty] | 1.31
2018 | Dec | Sun | 2018-12-09 | 4044 | 18184 | [9 empty] | 7.56 | 1.56 |  |  |  | 337 | 83.33 | 0.6 |  | 32767 |  | 5113 | 0.03 | 1180 | 0.03 | 1162 | 0.07 | 7.4 | 0 | 2022 | 6.7 | 0.8 | 2022 | 6.8 | 0.77 |  | 4.7 | 19 | 2996 |  | 1.67 |  |  | 1196.7379 |  | 999.2761 | [39 empty] | 1.22
2018 | Dec | Mon | 2018-12-10 | 4306 | 18184 | [9 empty] | 7.48 | 1.58 |  |  |  | 359 | 83.37 | 0.45 |  | 32767 |  | 5124 | 0.02 | 1396 | 0.03 | 1104 | 0.08 | 7.4 | 0 | 2153 | 6.7 | 0.77 | 2153 | 6.7 | 1.1 |  | 4.18 | 18 | 3208 |  | 1.66 |  |  | 1281.4202 |  | 1063.5788 | [39 empty] | 1.27
2018 | Dec | Tue | 2018-12-11 | 3054 | 18184 | [9 empty] | 7.43 | 1.49 |  |  |  | 255 | 83.5 | 0.48 |  | 32767 |  | 5304 | 0.02 | 965 | 0.02 | 847 | 0.08 | 5.9 | 0 | 1527 | 6.6 | 0.61 | 1527 | 6.7 | 1.1 |  | 4.58 | 14 | 2211 |  | 1.67 |  |  | 883.1734 |  | 737.4498 | [39 empty] | 1.39
2018 | Dec | Wed | 2018-12-12 | 4166 | 18184 | [9 empty] | 7.4 | 1.56 |  | 38 | 15 | 347 | 83.29 | 0.58 |  | 9 |  | 5187 | 0.03 | 1332 | 0.02 | 1171 | 0.06 | 7.4 | 0 | 2083 | 6.6 | 0.65 | 2083 | 6.7 | 0.98 |  | 3.36 | 14 | 3262 |  | 1.65 |  |  | 1302.9903 |  | 1074.967 | [13 empty] | 0 |  | 2 | [8 empty] | 0 | [14 empty] | 1.33 | 0 |  | 2 | 0
2018 | Dec | Thu | 2018-12-13 | 2491 | 18184 |  | 2.69 | [7 empty] | 7.37 | 1.6 |  |  |  | 205 | 82.3 | 0.29 |  | 32767 |  | 1429 | 0.02 | 744 | 0.02 | 719 | 0.05 | 4.5 | 0 | 1246 | 6.6 | 0.59 | 1245 | 6.7 | 1.14 |  | 4.01 | 10 | 2266 |  | 1.66 | 7.44 | 1.8 | 905.1429 | 42.3979 | 751.2686 |  | 0.06 | [31 empty] | 0.15 | [5 empty] | 1.38
2018 | Dec | Fri | 2018-12-14 | 3726 | 18184 | [9 empty] | 7.42 | 1.52 |  |  |  | 304 | 81.57 | 0.47 |  | 7 |  | 5124 | 0.02 | 1126 | 0.03 | 1051 | 0.06 | 6.6 | 180 | 1863 | 6.6 | 0.66 | 1863 | 6.7 | 1.2 |  | 3.76 | 14 | 2440 |  | 1.65 |  |  | 974.6463 |  | 804.0832 | [39 empty] | 1.31
2018 | Dec | Sat | 2018-12-15 | 4039 | 18184 | [9 empty] | 7.44 | 1.53 |  |  |  | 337 | 83.44 | 0.55 |  | 32767 |  | 5163 | 0.02 | 1306 | 0.02 | 1026 | 0.07 | 7.4 | 0 | 2019 | 6.6 | 0.91 | 2020 | 6.7 | 1.7 |  | 3.22 | 13 | 2985 |  | 1.7 |  |  | 1192.344 |  | 1013.4924 | [39 empty] | 1.3
2018 | Dec | Sun | 2018-12-16 | 4247 | 18184 | [9 empty] | 7.39 | 1.6 |  |  |  | 355 | 83.59 | 0.59 |  | 32767 |  | 5442 | 0.03 | 1377 | 0.02 | 1219 | 0.06 | 7.4 | 0 | 2124 | 6.6 | 0.9 | 2123 | 6.7 | 1.4 |  | 4 | 17 | 3156 |  | 1.73 |  |  | 1260.6491 |  | 1090.4615 | [39 empty] | 1.35
2018 | Dec | Mon | 2018-12-17 | 2361 | 18184 | [9 empty] | 7.3 | 1.82 |  |  |  | 185 | 78.36 | 0.34 |  | 5 |  | 1013 | 0.01 | 741 | 0.01 | 659 | 0.05 | 4.1 | 0 | 1181 | 6.6 | 1 | 1180 | 6.7 | 1.5 |  | 3.39 | 8 | 1837 |  | 1.61 |  |  | 733.7809 |  | 590.6936 | [39 empty] | 1.43
2018 | Dec | Tue | 2018-12-18 | 4049 | 18184 | [9 empty] | 7.47 | 1.42 |  |  |  | 305 | 75.33 | 0.54 |  | 32767 |  | 5188 | 0.02 | 1074 | 0.03 | 1079 | 0.06 | 6.7 | 0 | 2024 | 6.7 | 0.88 | 2025 | 6.7 | 1.3 |  | 3.46 | 14 | 2770 |  | 1.61 |  |  | 1106.4632 |  | 890.7029 | [39 empty] | 1.4
2018 | Dec | Wed | 2018-12-19 | 4843 | 18184 | [9 empty] | 7.53 | 1.33 |  | 26 | 2 | 365 | 75.37 | 0.73 |  | 32767 |  | 5193 | 0.02 | 1555 | 0.04 | 1250 | 0.08 | 9.1 | 0 | 2422 | 6.6 | 0.93 | 2421 | 6.7 | 1.3 |  | 2.27 | 11 | 3615 |  | 1.6 |  |  | 1443.9945 |  | 1155.1956 | [13 empty] | 0 |  | 2 | [8 empty] | 0 | [14 empty] | 1.42 | 0 |  | 2 | 0
2018 | Dec | Thu | 2018-12-20 | 2639 | 18184 | [9 empty] | 7.36 | 1.68 |  |  |  | 192 | 72.75 | 0.42 |  | 32767 |  | 2287 | 0.02 | 857 | 0.02 | 763 | 0.07 | 4.5 | 200 | 1319 | 6.7 | 0.94 | 1320 | 6.7 | 1.5 |  | 4.17 | 11 | 2139 |  | 1.57 |  |  | 854.4133 |  | 670.7145 | [39 empty] | 1.58
2018 | Dec | Fri | 2018-12-21 | 3639 | 18184 |  | 3.11 | [7 empty] | 7.4 | 1.64 | 0 |  |  | 260 | 71.45 | 0.19 |  | 9 |  | 4989 | 0.03 | 1154 | 0.02 | 1025 | 0.07 | 6.6 | 0 | 1820 | 6.7 | 0.89 | 1819 | 6.7 | 1.44 |  | 4.4 | 16 | 2628 |  | 1.65 | 7.42 | 2.1 | 1049.742 | 41.1711 | 866.0372 |  | 0.06 | [31 empty] | 0.15 | [5 empty] | 1.36
2018 | Dec | Sat | 2018-12-22 | 4332 | 18184 | [9 empty] | 7.41 | 1.7 |  |  |  | 310 | 71.56 | 0.7 |  | 32767 |  | 5221 | 0.04 | 1255 | 0.05 | 1245 | 0.07 | 7.9 | 0 | 2167 | 6.7 | 0.83 | 2165 | 6.8 | 1.25 |  | 3.23 | 14 | 3242 |  | 1.64 |  |  | 1295.0014 |  | 1061.9011 | [39 empty] | 1.27
2018 | Dec | Sun | 2018-12-23 | 2792 | 18184 | [9 empty] | 7.4 | 1.79 |  |  |  | 200 | 71.63 | 0.34 |  | 32767 |  | 5059 | 0.02 | 900 | 0.04 | 678 | 0.14 | 4.9 | 0 | 1395 | 6.9 | 0.95 | 1397 | 6.9 | 1.1 |  | 4.3 | 12 | 2039 |  | 1.58 |  |  | 814.4688 |  | 643.4303 | [39 empty] | 1.34
2018 | Dec | Mon | 2018-12-24 | 3599 | 18184 | [9 empty] | 7.52 | 1.65 |  |  |  | 258 | 71.69 | 0.24 |  | 9 |  | 5218 | 0.03 | 1135 | 0.04 | 1013 | 0.13 | 6.2 | 80 | 1800 | 6.9 | 0.73 | 1799 | 6.9 | 0.98 |  | 3.61 | 13 | 2837 |  | 1.46 |  |  | 1133.2261 |  | 827.255 | [39 empty] | 1.19
2018 | Dec | Tue | 2018-12-25 | 2745 | 18184 | [9 empty] | 7.39 | 1.85 |  |  |  | 196 | 71.4 | 0.41 |  | 32767 |  | 5626 | 0.03 | 889 | 0.03 | 799 | 0.11 | 4.9 | 0 | 1372 | 6.9 | 0.78 | 1373 | 6.9 | 0.88 |  | 4.01 | 11 | 2015 |  | 1.4 |  |  | 804.8821 |  | 563.4175 | [39 empty] | 1.18
2018 | Dec | Wed | 2018-12-26 | 3716 | 18184 | [9 empty] | 7.51 | 1.46 |  |  |  | 266 | 71.58 | 0.52 |  | 9 |  | 5062 | 0.04 | 1172 | 0.03 | 1047 | 0.1 | 7 | 0 | 1857 | 6.9 | 0.7 | 1859 | 6.9 | 0.92 |  | 3.23 | 12 | 2916 |  | 1.49 |  |  | 1164.7822 |  | 867.7628 | [39 empty] | 1.13
2018 | Dec | Thu | 2018-12-27 | 4172 | 18184 | [9 empty] | 7.46 | 1.55 |  | 42 | 12 | 298 | 71.43 | 0.64 |  | 32767 |  | 5099 | 0.04 | 1222 | 0.05 | 1091 | 0.1 | 7.5 | 0 | 2085 | 6.8 | 0.69 | 2087 | 6.9 | 0.86 |  | 4.07 | 17 | 2951 |  | 1.5 |  |  | 1178.7628 |  | 884.0721 | [13 empty] | 0 |  | 2 | [8 empty] | 0 | [14 empty] | 1.12 | 0 |  | 2 | 0
2018 | Dec | Fri | 2018-12-28 | 3445 | 18184 | [9 empty] | 7.44 | 1.55 |  |  |  | 246 | 71.41 | 0.47 |  | 9 |  | 5349 | 0.03 | 1084 | 0.04 | 966 | 0.12 | 6.2 | 160 | 1723 | 6.8 | 0.77 | 1722 | 6.8 | 0.99 |  | 3.77 | 13 | 2701 |  | 1.58 |  |  | 1078.9015 |  | 852.3322 | [39 empty] | 1.33
2018 | Dec | Sat | 2018-12-29 | 2637 | 18184 | [9 empty] | 7.33 | 1.75 |  |  |  | 189 | 71.67 | 0.37 |  | 9 |  | 1714 | 0.02 | 828 | 0.03 | 743 | 0.1 | 4.6 | 0 | 1318 | 6.8 | 0.82 | 1319 | 6.8 | 1 |  | 3.79 | 10 | 2721 |  | 1.45 |  |  | 1086.8904 |  | 787.9956 | [39 empty] | 1.37
2018 | Dec | Sun | 2018-12-30 | 4052 | 18184 | [9 empty] | 7.46 | 1.39 |  |  |  | 289 | 71.32 | 0.61 |  | 32767 |  | 5827 | 0.04 | 1298 | 0.04 | 1168 | 0.09 | 7.4 | 0 | 2026 | 6.8 | 0.93 | 2026 | 6.8 | 0.9 |  | 3.46 | 14 | 3085 |  | 1.59 |  |  | 1232.2885 |  | 979.6693 | [39 empty] | 1.41
2018 | Dec | Mon | 2018-12-31 | 3719 | 18184 | [9 empty] | 7.42 | 1.52 |  |  |  | 266 | 71.52 | 0.48 |  | 32767 |  | 4977 | 0.03 | 1061 | 0.04 | 1076 | 0.08 | 7.1 | 0 | 1860 | 6.8 | 0.86 | 1859 | 6.8 | 0.78 |  | 4.03 | 15 | 2506 |  | 1.59 |  |  | 1001.0097 |  | 795.8027 | [39 empty] | 1.38
2019 | Jan | Tue | 2019-01-01 | 4324 | 18184 | [9 empty] | 7.39 | 1.56 |  |  |  | 309 | 71.46 | 0.65 |  | 32767 |  | 5190 | 0.03 | 1380 | 0.05 | 1114 | 0.1 | 7.4 | 0 | 2163 | 6.8 | 0.91 | 2161 | 6.8 | 0.57 |  | 3.01 | 13 | 3234 |  | 1.58 |  |  | 1291.8058 |  | 1020.5266 | [39 empty] | 1.31
2019 | Jan | Wed | 2019-01-02 | 3189 | 18184 | 89 |  | 2 | 0.8 |  |  | 0.1 | 0 | 0 | 7.4 | 1.43 |  | 34 | 15 | 228 | 71.5 | 0.47 |  | 5 |  | 5336 | 0.02 | 1002 | 0.03 | 899 | 0.1 | 6.7 | 0 | 1594 | 6.8 | 0.83 | 1595 | 6.8 | 0.46 |  | 4.39 | 14 | 2793 | 88 | 1.64 |  |  | 1115.6505 |  | 914.8334 | 20 | [8 empty] | 2 | 308 |  | 1.4 | 0 | 0.1 | 2 | 0 | 0 |  | 0.4 | 0.3 | 0.1 |  |  | 0 | 158 | 112 | [12 empty] | 1.47 | 0 |  | 2 | 0
2019 | Jan | Thu | 2019-01-03 | 2775 | 18184 | [9 empty] | 7.35 | 1.54 |  |  |  | 198 | 71.35 | 0.36 |  | 32767 |  | 5519 | 0.02 | 893 | 0.02 | 808 | 0.09 | 5.3 | 0 | 1388 | 6.8 | 0.74 | 1387 | 6.8 | 0.88 |  | 4.32 | 12 | 1734 |  | 1.59 |  |  | 692.638 |  | 550.6472 | [39 empty] | 1.44
2019 | Jan | Fri | 2019-01-04 | 4001 | 18184 | [9 empty] | 7.42 | 1.38 |  |  |  | 286 | 71.48 | 0.57 |  | 32767 |  | 5148 | 0.04 | 1138 | 0.03 | 1148 | 0.08 | 7 | 180 | 2002 | 6.8 | 0.74 | 1999 | 6.8 | 0.91 |  | 3.75 | 15 | 2977 |  | 1.67 |  |  | 1189.1484 |  | 992.9389 | [39 empty] | 1.37
2019 | Jan | Sat | 2019-01-05 | 3829 | 18184 | [9 empty] | 7.38 | 1.45 |  |  |  | 274 | 71.56 | 0.56 |  | 5 |  | 5133 | 0.03 | 1208 | 0.04 | 1071 | 0.07 | 7 | 0 | 1915 | 6.7 | 0.89 | 1914 | 6.8 | 0.88 |  | 2.61 | 10 | 3004 |  | 1.7 |  |  | 1199.9334 |  | 1019.9434 | [39 empty] | 1.35
2019 | Jan | Sun | 2019-01-06 | 4230 | 18184 | [9 empty] | 7.34 | 1.48 |  |  |  | 302 | 71.39 | 0.61 |  | 32767 |  | 5138 | 0.03 | 1355 | 0.04 | 1080 | 0.11 | 7.4 | 0 | 2115 | 6.7 | 0.89 | 2115 | 6.8 | 0.8 |  | 2.84 | 12 | 3184 |  | 1.69 |  |  | 1271.8336 |  | 1074.6994 | [39 empty] | 1.39
2019 | Jan | Mon | 2019-01-07 | 2476 | 18184 | [9 empty] | 7.29 | 1.53 |  |  |  | 177 | 71.49 | 0.37 |  | 11 |  | 5244 | 0.02 | 783 | 0.02 | 697 | 0.09 | 4.5 | 0 | 1238 | 6.7 | 0.89 | 1238 | 6.8 | 0.8 |  | 4.85 | 12 | 1923 |  | 1.67 |  |  | 768.1331 |  | 641.3912 | [39 empty] | 1.56
2019 | Jan | Tue | 2019-01-08 | 4415 | 18184 | [9 empty] | 7.43 | 1.32 |  | 40 | 16 | 315 | 71.35 | 0.56 |  | 32767 |  | 5696 | 0.04 | 1415 | 0.04 | 1258 | 0.08 | 7.8 | 0 | 2207 | 6.7 | 0.89 | 2208 | 6.8 | 0.83 |  | 3.17 | 14 | 3601 |  | 1.62 |  |  | 1438.4022 |  | 1165.1058 | [13 empty] | 0 |  | 2 | [8 empty] | 0 | [14 empty] | 1.31 | 0 |  | 4 | 0
2019 | Jan | Wed | 2019-01-09 | 2673 | 18184 | [9 empty] | 7.33 | 1.6 |  |  |  | 191 | 71.46 | 0.34 |  | 32767 | 23 | 2034 | 0.02 | 729 | 0.03 | 775 | 0.08 | 4.9 | 160 | 1336 | 6.8 | 0.74 | 1337 | 6.8 | 0.9 | 23 | 2.99 | 8 | 1621 |  | 1.51 |  |  | 647.5007 |  | 488.863 | [39 empty] | 1.2
2019 | Jan | Thu | 2019-01-10 | 3994 | 18184 |  | 2.7 | [7 empty] | 7.42 | 1.65 |  |  |  | 285 | 71.36 | 0.59 |  | 32767 |  | 5086 | 0.03 | 1276 | 0.04 | 1017 | 0.09 | 6.6 | 0 | 1997 | 6.7 | 0.65 | 1997 | 6.7 | 0.8 |  | 3 | 12 | 2968 |  | 1.43 | 7.17 | 1.6 | 1185.5534 | 37.8725 | 847.6707 |  | 0.05 | [31 empty] | 0.21 | [5 empty] | 1.06
2019 | Jan | Fri | 2019-01-11 | 3802 | 18184 | [9 empty] | 7.35 | 1.83 |  |  |  | 273 | 71.8 | 0.52 |  | 7 |  | 5061 | 0.03 | 1197 | 0.04 | 1070 | 0.12 | 7.1 | 0 | 1900 | 6.7 | 0.66 | 1902 | 6.7 | 0.75 |  | 3.16 | 12 | 2995 |  | 1.44 |  |  | 1196.3384 |  | 861.3637 | [39 empty] | 1.01
2019 | Jan | Sat | 2019-01-12 | 3728 | 18184 | [9 empty] | 7.34 | 1.87 |  |  |  | 267 | 71.62 | 0.56 |  | 32767 |  | 2426 | 0.04 | 1196 | 0.05 | 1072 | 0.13 | 6.6 | 0 | 1864 | 6.7 | 0.72 | 1864 | 6.7 | 0.68 |  | 2.95 | 11 | 3226 |  | 1.45 |  |  | 1288.6103 |  | 934.2424 | [39 empty] | 1.02
2019 | Jan | Sun | 2019-01-13 | 2820 | 18184 | [9 empty] | 7.36 | 1.88 |  |  |  | 202 | 71.63 | 0.4 |  | 4 |  | 5031 | 0.04 | 887 | 0.03 | 790 | 0.12 | 4.9 | 0 | 1410 | 6.7 | 0.78 | 1410 | 6.7 | 0.71 |  | 3.55 | 10 | 1948 |  | 1.42 |  |  | 778.1193 |  | 552.4647 | [39 empty] | 1.05
2019 | Jan | Mon | 2019-01-14 | 4254 | 18184 | [9 empty] | 7.4 | 1.74 |  |  |  | 310 | 72.87 | 0.59 |  | 32767 |  | 5113 | 0.05 | 1227 | 0.06 | 1223 | 0.11 | 8.3 | 0 | 2126 | 6.7 | 0.68 | 2128 | 6.7 | 0.71 |  | 3.76 | 16 | 3023 |  | 1.39 |  |  | 1207.5229 |  | 839.2284 | [39 empty] | 1.01
2019 | Jan | Tue | 2019-01-15 | 4270 | 18184 | [9 empty] | 7.32 | 1.84 |  | 46 | 0 | 316 | 74 | 0.66 |  | 32767 |  | 5217 | 0.05 | 1361 | 0.06 | 1092 | 0.16 | 7.8 | 0 | 2135 | 6.6 | 0.81 | 2135 | 6.7 | 0.81 |  | 3.75 | 16 | 3369 |  | 1.45 |  |  | 1345.7309 |  | 975.6549 | [13 empty] | 0 | 0.6 | 2 |  |  |  | 0.2 | 0.1 | 0.1 |  |  | 0 |  |  |  | 2.6 | 0.1 | 0.1 | 73.3 | 75.9 |  |  | 3 | 0.1 | 0.1 | 57 | 1.06 | 0 | 52 | 2 | 0 | 59.9
2019 | Jan | Wed | 2019-01-16 | 2530 | 18184 | [9 empty] | 7.28 | 2.09 |  |  |  | 188 | 74.31 | 0.36 |  | 5 |  | 1910 | 0.02 | 792 | 0.03 | 712 | 0.13 | 4.1 | 200 | 1266 | 6.6 | 0.85 | 1264 | 6.7 | 0.84 |  | 2.77 | 7 | 2002 |  | 1.49 |  |  | 799.6893 |  | 595.7685 | [39 empty] | 1.26
2019 | Jan | Thu | 2019-01-17 | 3811 | 18184 | [9 empty] | 7.34 | 1.86 |  |  |  | 282 | 73.94 | 0.57 |  | 32767 |  | 5531 | 0.04 | 1220 | 0.04 | 1101 | 0.12 | 7 | 0 | 1907 | 6.6 | 0.77 | 1904 | 6.7 | 0.77 |  | 3.15 | 12 | 2631 |  | 1.5 |  |  | 1050.9404 |  | 788.2053 | [39 empty] | 1.19
2019 | Jan | Fri | 2019-01-18 | 3952 | 18184 | [9 empty] | 7.38 | 1.79 |  |  |  | 299 | 75.66 | 0.58 |  | 32767 |  | 5073 | 0.05 | 1128 | 0.05 | 1136 | 0.1 | 7.4 | 0 | 1976 | 6.6 | 0.8 | 1976 | 6.7 | 0.65 |  | 3.04 | 12 | 2934 |  | 1.52 |  |  | 1171.9723 |  | 890.6989 | [39 empty] | 1.15
2019 | Jan | Sat | 2019-01-19 | 4014 | 18184 | [9 empty] | 7.36 | 1.79 |  |  |  | 311 | 77.48 | 0.5 |  | 32767 |  | 4993 | 0.04 | 1281 | 0.05 | 1020 | 0.12 | 10 | 0 | 2007 | 6.6 | 0.72 | 2007 | 6.6 | 0.55 |  | 4.73 | 19 | 2983 |  | 1.6 |  |  | 1191.5451 |  | 953.2361 | [39 empty] | 1.17
2019 | Jan | Sun | 2019-01-20 | 3990 | 18184 | [9 empty] | 7.31 | 1.84 |  |  |  | 310 | 91.44 | 0.58 |  | 0 |  | 5126 | 0.03 | 1253 | 0.04 | 1123 | 0.12 | 9.4 | 0 | 1995 | 6.6 | 0.8 | 1995 | 6.6 | 0.49 |  | 4.72 | 16 | 3138 |  | 1.74 |  |  | 1253.4591 |  | 1090.5094 | [39 empty] | 1.41
2019 | Jan | Mon | 2019-01-21 | 3115 | 18184 | [9 empty] | 7.32 | 1.94 |  |  |  | 242 | 77.69 | 0.23 |  | 32767 |  | 1719 | 0.03 | 1003 | 0.03 | 897 | 0.09 | 8.6 | 140 | 1558 | 6.6 | 0.64 | 1557 | 6.6 | 0.69 |  | 2.57 | 8 | 2878 |  | 1.71 |  |  | 1149.6033 |  | 982.9108 | [39 empty] | 1.46
2019 | Jan | Tue | 2019-01-22 | 3400 | 18184 | [9 empty] | 7.33 | 1.81 |  |  |  | 264 | 77.65 | 0.5 |  | 32767 |  | 5119 | 0.04 | 953 | 0.03 | 978 | 0.09 | 9.1 | 0 | 1700 | 6.6 | 0.79 | 1700 | 6.6 | 0.96 |  | 4.12 | 14 | 2550 |  | 1.69 |  |  | 1018.5853 |  | 860.7046 | [39 empty] | 1.4
2019 | Jan | Wed | 2019-01-23 | 3172 | 18184 |  | 2.82 | [7 empty] | 7.29 | 1.94 |  |  |  | 246 | 77.55 | 0.48 |  | 0 |  | 4977 | 0.03 | 998 | 0.04 | 894 | 0.08 | 7.5 | 0 | 1586 | 6.6 | 0.84 | 1586 | 6.6 | 0.8 |  | 4.73 | 15 | 1848 |  | 1.65 | 7.1 | 1.3 | 738.1748 | 38.674 | 608.9942 |  | 0.06 | [31 empty] | 0.24 | [5 empty] | 1.37
2019 | Jan | Thu | 2019-01-24 | 3958 | 18184 | [9 empty] | 7.33 | 1.8 |  |  |  | 308 | 77.82 | 0.51 |  | 32767 |  | 1815 | 0.04 | 1256 | 0.05 | 1000 | 0.13 | 8.9 | 0 | 1979 | 6.6 | 0.9 | 1979 | 6.6 | 0.78 |  | 3.03 | 12 | 3203 |  | 1.64 |  |  | 1279.423 |  | 1049.1269 | [39 empty] | 1.39
2019 | Jan | Fri | 2019-01-25 | 3273 | 18184 | [9 empty] | 7.25 | 2.03 |  |  |  | 254 | 77.6 | 0.5 |  | 5 |  | 5167 | 0.02 | 1023 | 0.03 | 926 | 0.11 | 7.1 | 0 | 1636 | 6.5 | 0.84 | 1637 | 6.6 | 0.48 |  | 3.36 | 11 | 2277 |  | 1.6 |  |  | 909.5368 |  | 727.6294 | [39 empty] | 1.3
2019 | Jan | Sat | 2019-01-26 | 4495 | 18184 | [9 empty] | 7.35 | 1.72 |  |  |  | 350 | 77.88 | 0.67 |  | 32767 |  | 5351 | 0.05 | 1389 | 0.04 | 1253 | 0.09 | 10.8 | 0 | 2248 | 6.5 | 0.86 | 2247 | 6.6 | 0.89 |  | 3.56 | 16 | 3334 |  | 1.63 |  |  | 1331.7503 |  | 1085.3765 | [39 empty] | 1.27
2019 | Jan | Sun | 2019-01-27 | 4152 | 18184 | [9 empty] | 7.3 | 1.83 |  |  |  | 322 | 77.55 | 0.57 |  | 32767 |  | 5124 | 0.04 | 1185 | 0.05 | 1192 | 0.08 | 9.9 | 0 | 2076 | 6.6 | 0.81 | 2076 | 6.6 | 0.99 |  | 3.85 | 16 | 3088 |  | 1.63 |  |  | 1233.4868 |  | 1005.2918 | [39 empty] | 1.28
2019 | Jan | Mon | 2019-01-28 | 4052 | 18184 |  | 2.92 | [7 empty] | 7.27 | 1.72 |  |  |  | 314 | 77.49 | 0.45 |  | 32767 |  | 5260 | 0.04 | 1284 | 0.04 | 1031 | 0.12 | 7.4 |  | 2025 | 6.6 | 0.86 | 2027 | 6.6 | 1.2 |  | 3.46 | 14 | 3188 |  | 1.62 | 7.17 | 1.5 | 1273.4313 | 39 | 1031.4794 |  | 0.06 | [31 empty] | 0.21 | [5 empty] | 1.36
2019 | Jan | Tue | 2019-01-29 | 3278 | 18184 | [9 empty] | 7.26 | 1.56 |  | 52 | 4 | 255 | 77.77 | 0.4 |  | 4 |  | 1811 | 0.02 | 1020 | 0.03 | 920 | 0.09 | 6.6 |  | 1639 | 6.5 | 0.92 | 1639 | 6.6 | 1.2 |  | 3.96 | 13 | 2840 |  | 1.64 |  |  | 1134.4244 |  | 930.228 |  |  | 0.1 | 0.2 | 24 | 0.5 | 5 | 0.02 | 2 |  |  | 5 |  | 0 |  | 2 |  |  | 0.02 |  |  |  | 0.05 | 1 | 0 | [9 empty] | 0.05 |  |  |  |  | 1.36 | 0 |  | 2 | 0
2019 | Jan | Wed | 2019-01-30 | 3450 | 18184 | [9 empty] | 7.27 | 1.55 |  |  |  | 268 | 77.68 | 0.52 |  | 32767 |  | 5205 | 0.04 | 1092 | 0.03 | 997 | 0.09 | 9.1 |  | 1726 | 6.5 | 0.81 | 1724 | 6.6 | 0.96 |  | 4.06 | 14 | 2353 |  | 1.61 |  |  | 939.8946 |  | 756.6151 | [39 empty] | 1.32
2019 | Jan | Thu | 2019-01-31 | 3618 | 18184 | [9 empty] | 7.26 | 1.53 |  |  |  | 280 | 77.39 | 0.56 |  | 32767 |  | 5251 | 0.04 | 1021 | 0.04 | 1044 | 0.08 | 8.7 |  | 1809 | 6.5 | 0.77 | 1809 | 6.6 | 0.88 |  | 3.32 | 12 | 2400 |  | 1.64 |  |  | 958.6685 |  | 786.1082 | [39 empty] | 1.26
2019 | Feb | Fri | 2019-02-01 | 3953 | 18184 | [9 empty] | 7.27 | 1.5 |  |  |  | 307 | 77.66 | 0.58 |  | 32767 |  | 4939 | 0.03 | 1267 | 0.04 | 1000 | 0.11 | 9.9 | 0 | 1977 | 6.5 | 0.83 | 1976 | 6.6 | 0.91 |  | 3.29 | 13 | 2921 |  | 1.59 |  |  | 1166.7795 |  | 927.5897 | [39 empty] | 1.32
2019 | Feb | Sat | 2019-02-02 | 3761 | 18184 | [9 empty] | 7.26 | 1.54 |  |  |  | 292 | 77.64 | 0.55 |  | 7 |  | 5074 | 0.03 | 1186 | 0.04 | 1057 | 0.11 | 10.3 | 0 | 1881 | 6.5 | 0.89 | 1880 | 6.6 | 0.93 |  | 3.72 | 14 | 2940 |  | 1.56 |  |  | 1174.3689 |  | 916.0078 | [39 empty] | 1.25
2019 | Feb | Sun | 2019-02-03 | 3984 | 18184 | [9 empty] | 7.27 | 1.52 |  |  |  | 309 | 77.56 | 0.52 |  | 32767 |  | 5483 | 0.04 | 1278 | 0.04 | 1144 | 0.09 | 7.4 | 0 | 1991 | 6.5 | 0.93 | 1993 | 6.6 | 0.95 |  | 3.51 | 14 | 2951 |  | 1.52 |  |  | 1178.7628 |  | 895.8598 | [39 empty] | 1.13
2019 | Feb | Mon | 2019-02-04 | 3711 | 18184 | [9 empty] | 7.26 | 1.59 |  |  |  | 290 | 78.15 | 0.28 |  | 32767 |  | 5238 | 0.04 | 1055 | 0.03 | 1064 | 0.08 | 7.8 | 0 | 1856 | 6.5 | 0.79 | 1855 | 6.6 | 1 |  | 3.77 | 14 | 2708 |  | 1.56 |  |  | 1081.6976 |  | 843.7242 | [39 empty] | 1.21
2019 | Feb | Tue | 2019-02-05 | 4192 | 18184 | 56 |  | 19 | 19 |  |  | 0.1 | 0.07 | 0 | 7.31 | 1.58 |  | 18 | 8 | 326 | 77.77 | 0.63 |  | 32767 |  | 5234 | 0.03 | 1231 | 0.04 | 970 | 0.09 | 10.3 | 0 | 2096 | 6.5 | 0.89 | 2096 | 6.6 | 1.2 |  | 2.86 | 12 | 2778 | 47 | 1.62 |  |  | 1109.6588 |  | 898.8236 | 40 | [8 empty] | 2 | 189 |  | 5 | 0 | 0.6 | 2 | 0 | 0 |  | 0.2 | 0.1 | 0.1 |  |  | 0 | 96 | 72 | [12 empty] | 1.29 | 0 |  | 2 | 0
2019 | Feb | Wed | 2019-02-06 | 3576 | 18184 | [9 empty] | 7.25 | 1.46 |  |  |  | 277 | 77.46 | 0.52 |  | 5 |  | 5178 | 0.03 | 1128 | 0.03 | 1002 | 0.11 | 9.9 | 200 | 1788 | 6.5 | 0.84 | 1788 | 6.6 | 1.2 |  | 3.36 | 12 | 2798 |  | 1.6 |  |  | 1117.6477 |  | 894.1182 | [39 empty] | 1.33
2019 | Feb | Thu | 2019-02-07 | 3721 | 18184 | [9 empty] | 7.25 | 1.3 |  |  |  | 289 | 77.67 | 0.55 |  | 32767 |  | 5328 |  | 1196 | 0.03 | 1067 | 0.09 | 7.7 | 0 | 1860 | 6.5 | 0.64 | 1861 | 6.6 | 1 |  | 4.03 | 15 | 2739 |  | 1.56 |  |  | 1094.0804 |  | 853.3827 | [39 empty] | 1.37
2019 | Feb | Fri | 2019-02-08 | 3656 | 18184 |  | 2.39 | [7 empty] | 7.23 | 1.62 |  |  |  | 284 | 77.66 | 0.47 |  | 5 |  | 5082 |  | 1151 | 0.03 | 1024 | 0.08 | 9.9 | 0 | 1828 | 6.5 | 0.71 | 1828 | 6.6 | 0.87 |  | 2.73 | 10 | 2843 |  | 1.58 | 7.07 | 1.6 | 1135.6227 | 37.1592 | 897.142 | [33 empty] | 0.17 | [5 empty] | 1.24
2019 | Feb | Sat | 2019-02-09 | 4001 | 18184 | [9 empty] | 7.25 | 1.66 |  |  |  | 310 | 77.48 | 0.6 |  | 32767 |  | 5008 |  | 1148 | 0.05 | 1145 | 0.08 | 10.7 | 0 | 2001 | 6.5 | 0.6 | 2000 | 6.6 | 0.96 |  | 3.5 | 14 | 2946 |  | 1.56 |  |  | 1176.7656 |  | 917.8772 | [39 empty] | 1.15
2019 | Feb | Sun | 2019-02-10 | 4108 | 18184 | [9 empty] | 7.25 | 1.67 |  |  |  | 319 | 77.65 | 0.62 |  | 32767 |  | 4972 | 0.03 | 1312 | 0.04 | 1044 | 0.13 | 11.2 | 0 | 2053 | 6.5 | 0.72 | 2055 | 6.6 | 0.83 |  | 2.68 | 11 | 3037 |  | 1.57 |  |  | 1213.1151 |  | 952.2954 | [39 empty] | 1.14
2019 | Feb | Mon | 2019-02-11 | 3711 | 18184 |  | 2.59 | [7 empty] | 7.22 | 1.81 |  |  |  | 288 | 77.61 | 0.53 |  | 32767 |  | 2093 | 0.04 | 1188 | 0.04 | 1064 | 0.1 | 9.9 | 160 | 1855 | 6.5 | 0.87 | 1856 | 6.6 | 0.95 |  | 3.77 | 14 | 3171 |  | 1.55 | 6.96 | 1.7 | 1266.6408 | 35.3226 | 981.6466 |  | 0.06 | [31 empty] | 0.2 | [5 empty] | 1.34
2019 | Feb | Tue | 2019-02-12 | 2918 | 18184 | [9 empty] | 7.23 | 1.86 |  |  |  | 227 | 77.79 | 0.44 |  | 9 |  | 5131 | 0.03 | 913 | 0.02 | 816 | 0.09 | 7.8 | 0 | 1459 | 6.5 | 0.79 | 1459 | 6.6 | 1.1 |  | 4.11 | 12 | 2073 |  | 1.49 |  |  | 828.0499 |  | 616.8972 | [39 empty] | 1.19
2019 | Feb | Wed | 2019-02-13 | 4627 | 18184 | [9 empty] | 7.32 | 1.7 |  |  |  | 359 | 77.59 | 0.59 |  | 32767 | 17 | 5296 | 0.04 | 1340 | 0.05 | 1323 | 0.08 | 12 | 0 | 2314 | 6.5 | 0.62 | 2313 | 6.6 | 0.86 | 21 | 3.46 | 16 | 3261 |  | 1.58 |  |  | 1302.5908 |  | 1029.0468 | [39 empty] | 1.13
2019 | Feb | Thu | 2019-02-14 | 3473 | 18184 | [9 empty] | 7.26 | 1.83 |  | 32 | 1 | 270 | 77.74 | 0.5 |  | 32767 |  | 2060 | 0.03 | 1109 | 0.04 | 863 | 0.11 | 7.1 | 0 | 1736 | 6.5 | 0.74 | 1737 | 6.6 | 0.84 |  | 2.88 | 10 | 2872 |  | 1.57 |  |  | 1147.2067 |  | 900.5572 | [13 empty] | 0 |  | 2 | [8 empty] | 0 | [14 empty] | 1.4 | 0 |  | 2 | 0
2019 | Feb | Fri | 2019-02-15 | 3478 | 18184 | [9 empty] | 7.25 | 1.87 |  |  |  | 270 | 77.65 | 0.51 |  | 32767 |  | 5671 | 0.03 | 1114 | 0.03 | 997 | 0.11 | 8.2 | 140 | 1739 | 6.5 | 0.73 | 1739 | 6.6 | 0.9 |  | 4.03 | 14 | 2798 |  | 1.58 |  |  | 1117.6477 |  | 882.9417 | [39 empty] | 1.52
2019 | Feb | Sat | 2019-02-16 | 3757 | 18184 | [9 empty] | 7.26 | 1.82 |  |  |  | 291 | 77.46 | 0.53 |  | 5 |  | 4999 | 0.04 | 1179 | 0.03 | 1054 | 0.09 | 9.5 | 0 | 1879 | 6.5 | 0.9 | 1878 | 6.6 | 1 |  | 2.93 | 11 | 2618 |  | 1.57 |  |  | 1045.7476 |  | 820.9118 | [39 empty] | 1.4
2019 | Feb | Sun | 2019-02-17 | 3694 | 18184 | [9 empty] | 7.26 | 1.78 |  |  |  | 287 | 77.69 | 0.54 |  | 32767 |  | 4967 | 0.03 | 1045 | 0.03 | 1060 | 0.08 | 9.1 | 0 | 1846 | 6.5 | 0.84 | 1848 | 6.6 | 0.96 |  | 3.25 | 12 | 3034 |  | 1.6 |  |  | 1211.9168 |  | 969.5334 | [39 empty] | 1.32
2019 | Feb | Mon | 2019-02-18 | 3692 | 18184 | [9 empty] | 7.27 | 1.78 |  |  |  | 287 | 77.74 | 0.47 |  | 32767 |  | 5041 | 0.02 | 1189 | 0.04 | 965 | 0.07 | 9.5 | 0 | 1846 | 6.5 | 0.77 | 1846 | 6.6 | 1.1 |  | 2.71 | 10 | 2642 |  | 1.62 |  |  | 1055.3343 |  | 854.8207 | [39 empty] | 1.34
2019 | Feb | Tue | 2019-02-19 | 4207 | 18184 | [9 empty] | 7.29 | 1.72 |  | 30 | 4 | 326 | 77.49 | 0.57 |  | 9 |  | 5251 | 0.02 | 1315 | 0.03 | 1144 | 0.1 | 11.2 | 0 | 2103 | 6.5 | 0.8 | 2104 | 6.6 | 1.1 |  | 2.85 | 12 | 3005 |  | 1.72 |  |  | 1200.3329 |  | 1032.2863 | [13 empty] | 0 |  | 2 | [8 empty] | 0 | [14 empty] | 1.47 | 0 |  | 2 | 0
2019 | Feb | Wed | 2019-02-20 | 4060 | 18184 |  | 2.39 | [7 empty] | 7.21 | 1.8 | 0.06 |  |  | 316 | 77.83 | 0.61 |  | 32767 |  | 5052 | 0.04 | 1296 | 0.03 | 1165 | 0.07 | 8.7 | 0 | 2030 | 6.5 | 1 | 2030 | 6.6 | 1.5 |  | 4.43 | 18 | 3125 |  | 1.76 | 7.04 | 1.9 | 1248.2663 | 36.7735 | 1098.4743 |  | 0.05 | [31 empty] | 0.15 | [5 empty] | 1.59
2019 | Feb | Thu | 2019-02-21 | 3445 | 18184 | [9 empty] | 7.24 | 1.94 |  |  |  | 265 | 76.92 | 0.41 |  | 32767 |  | 5160 | 0.03 | 1059 | 0.02 | 976 | 0.07 | 7.8 | 200 | 1723 | 6.5 | 1 | 1722 | 6.6 | 1.6 |  | 2.61 | 9 | 2548 |  | 1.74 |  |  | 1017.7864 |  | 885.4742 | [39 empty] | 1.64
2019 | Feb | Fri | 2019-02-22 | 4091 | 18184 | [9 empty] | 7.28 | 1.77 |  |  |  | 317 | 77.49 | 0.61 |  | 32767 |  | 5193 | 0.02 | 1202 | 0.04 | 1144 | 0.06 | 10.3 | 0 | 2045 | 6.5 | 0.89 | 2046 | 6.6 | 1.3 |  | 2.93 | 12 | 3086 |  | 1.72 |  |  | 1232.6879 |  | 1060.1116 | [39 empty] | 1.61
2019 | Feb | Sat | 2019-02-23 | 3254 | 18184 | [9 empty] | 7.22 | 1.95 |  |  |  | 252 | 77.44 | 0.4 |  | 7 |  | 5100 | 0.02 | 1033 | 0.02 | 825 | 0.1 | 8.7 | 0 | 1627 | 6.5 | 1 | 1627 | 6.6 | 1.1 |  | 4 | 13 | 1944 |  | 1.72 |  |  | 776.5215 |  | 667.8085 | [39 empty] | 1.59
2019 | Feb | Sun | 2019-02-24 | 4068 | 18184 | [9 empty] | 7.26 | 1.88 |  |  |  | 315 | 77.43 | 0.55 |  | 32767 |  | 5292 | 0.03 | 1298 | 0.03 | 1165 | 0.07 | 6.2 | 0 | 2035 | 6.4 | 0.79 | 2033 | 6.6 | 1.1 |  | 4.18 | 17 | 2999 |  | 1.73 |  |  | 1197.9362 |  | 1036.2148 | [39 empty] | 1.56
2019 | Feb | Mon | 2019-02-25 | 3488 | 18184 | [9 empty] | 7.25 | 1.88 |  |  |  | 271 | 77.72 | 0.53 |  | 7 |  | 5080 | 0.03 | 1092 | 0.02 | 979 | 0.06 | 8.3 | 0 | 1744 | 6.5 | 0.83 | 1744 | 6.6 | 1.2 |  | 3.73 | 13 | 2706 |  | 1.64 |  |  | 1080.8988 |  | 886.337 | [39 empty] | 1.56
2019 | Feb | Tue | 2019-02-26 | 4660 | 18184 | [9 empty] | 7.32 | 1.65 |  | 48 | 10 | 362 | 77.68 | 0.73 |  | 32767 |  | 1656 | 0.03 | 1362 | 0.05 | 1342 | 0.06 | 11.9 | 100 | 2222 | 6.5 | 1.1 | 2438 | 6.6 | 1.3 |  | 1.72 | 8 | 3796 |  | 1.66 |  |  | 1516.294 |  | 1258.524 | [13 empty] | 0 |  | 2 | [8 empty] | 0 | [14 empty] | 1.45 | 0 |  | 8 | 0
2019 | Feb | Wed | 2019-02-27 | 2877 | 18184 | [9 empty] | 7.2 | 1.95 |  |  |  | 228 | 79.25 | 0.5 |  | 32767 |  | 5010 | 0.01 | 930 | 0.02 | 705 | 0.09 | 6.5 | 0 | 1438 | 6.5 | 1.1 | 1439 | 6.6 | 1.6 |  | 4.17 | 12 | 1771 |  | 1.55 |  |  | 707.4175 |  | 548.2485 | [39 empty] | 1.4
2019 | Feb | Thu | 2019-02-28 | 4277 | 18184 |  | 2.04 | [7 empty] | 7.27 | 1.72 |  |  |  | 331 | 77.39 | 0.56 |  | 32767 |  | 5424 | 0.03 | 1374 | 0.03 | 1232 | 0.07 | 11.1 | 140 | 2139 | 6.5 | 1 | 2138 | 6.6 | 1.1 |  | 3.74 | 16 | 3190 |  | 1.64 | 7.08 | 1.1 | 1274.2302 | 38.8782 | 1044.8688 |  | 0.06 | [31 empty] | 0.27 | [5 empty] | 1.35
2019 | Mar | Fri | 2019-03-01 | 3748 | 18184 | [9 empty] | 7.24 | 1.81 |  |  |  | 289.5 | 77.26 | 0.54 |  | 0 |  | 5214 | 0.03 | 1182 | 0.02 | 1057 | 0.06 | 9.9 | 0 | 1874 | 6.51 | 1.03 | 1874 | 6.61 | 1.32 |  | 5.04 | 18.9 | 2926 |  | 1.66 |  |  | 1168.7767 |  | 970.0847 | [39 empty] | 1.39
2019 | Mar | Sat | 2019-03-02 | 3998.7 | 18184 | [9 empty] | 7.23 | 1.8 |  |  |  | 309 | 77.27 | 0.62 |  | 32767 |  | 5160 | 0.02 | 1152 | 0.03 | 1150 | 0.05 | 10.3 | 0 | 1998.7 | 6.52 | 1.01 | 2000 | 6.62 | 1.62 |  | 4.23 | 16.9 | 2960 |  | 1.68 |  |  | 1182.3578 |  | 993.1806 | [39 empty] | 1.39
2019 | Mar | Sun | 2019-03-03 | 3988.3 | 18184 | [9 empty] | 7.22 | 1.85 |  |  |  | 283.3 | 71.04 | 0.55 |  | 32767 |  | 5231 | 0.02 | 1279 | 0.03 | 1013 | 0.07 | 8.6 | 0 | 1994.6 | 6.51 | 1.13 | 1993.7 | 6.62 | 1.95 |  | 3.74 | 14.9 | 2946 |  | 1.47 |  |  | 1176.7656 |  | 864.9227 | [39 empty] | 1.36
2019 | Mar | Mon | 2019-03-04 | 3910 | 18184 | [9 empty] | 7.24 | 1.89 |  |  |  | 302.8 | 77.44 | 0.52 |  | 32767 |  | 5305 | 0.02 | 1241 | 0.02 | 1117 | 0.7 | 10.03 | 40 | 1955 | 6.52 | 1.13 | 1955 | 6.62 | 2.02 |  | 3.81 | 14.9 | 2862.7 |  | 1.64 |  |  | 1143.4918 |  | 937.6633 | [39 empty] | 1.21
2019 | Mar | Tue | 2019-03-05 | 3834.4 | 18184 | [9 empty] | 7.22 | 1.99 |  |  |  | 296.2 | 77.25 | 0.55 |  | 9 |  | 5165 | 0.03 | 1210.2 | 0.02 | 1079.8 | 0.06 | 9.85 | 0 | 1916.6 | 6.51 | 0.91 | 1917.8 | 6.61 | 1.34 |  | 4.14 | 15.89 | 2998.5 |  | 1.8 |  |  | 1197.7365 |  | 1077.9628 | [39 empty] | 1.36
2019 | Mar | Wed | 2019-03-06 | 4520 | 18184 | [9 empty] | 7.21 | 2.19 |  | 46 | 9 | 349.2 | 77.23 | 0.75 |  | 32767 |  | 5157 | 0.03 | 1317 | 0.04 | 1299 | 0.06 | 11.6 | 0 | 2260 | 6.51 | 0.83 | 2260 | 6.61 | 1.1 |  | 3.51 | 15.86 | 3354.3 |  | 1.81 |  |  | 1339.8591 |  | 1212.5725 | [13 empty] | 0 |  | 2 | [8 empty] | 0 | [14 empty] | 1.37 | 0 |  | 2 | 0
2019 | Mar | Thu | 2019-03-07 | 3822 | 18184 | [9 empty] | 7.16 | 1.91 |  |  |  | 295 | 77.18 | 0.3 |  | 32767 |  | 5227 | 0.02 | 1224 | 0.03 | 970 | 0.09 | 9.92 | 180 | 1912 | 6.5 | 0.88 | 1910 | 6.6 | 1.1 |  | 3.9 | 14.9 | 3142 |  | 1.82 |  |  | 1255.0569 |  | 1142.1017 | [39 empty] | 1.41
2019 | Mar | Fri | 2019-03-08 | 3980 | 18184 |  | 2.45 | [7 empty] | 7.18 | 1.32 |  |  |  | 307 | 77.12 | 0.64 |  | 32767 |  | 5491 | 0.03 | 1276 | 0.03 | 1146 | 0.08 | 10.3 | 0 | 1991 | 6.48 | 0.81 | 1989 | 6.58 | 1.17 |  | 3.99 | 15.89 | 2774 |  | 1.79 | 6.93 | 1.6 | 1108.061 | 36.1846 | 991.7146 |  | 0 | [31 empty] | 1 | [5 empty] | 1.42
2019 | Mar | Sat | 2019-03-09 | 3516 | 18184 | [9 empty] | 7.14 | 1.39 |  |  |  | 271.3 | 77.15 | 0.58 |  | 11 |  | 5046 | 0.03 | 1106 | 0.02 | 989 | 0.07 | 8.25 | 0 | 1759 | 6.48 | 0.82 | 1757 | 6.59 | 1.22 |  | 3.68 | 12.93 | 3047.7 |  | 1.79 |  |  | 1217.3892 |  | 1089.5633 | [39 empty] | 1.42
2019 | Mar | Sun | 2019-03-10 | 3104 | 18184 | [9 empty] | 7.12 | 1.46 |  |  |  | 239.4 | 77.13 | 0.55 |  | 32767 |  | 5275 | 0.02 | 864 | 0.03 | 893 | 0.06 | 1.23 | 0 | 1552 | 6.49 | 0.93 | 1552 | 6.59 | 1.24 |  | 4.48 | 13.92 | 1994.2 |  | 1.8 |  |  | 796.5736 |  | 716.9163 | [39 empty] | 1.42
2019 | Mar | Mon | 2019-03-11 | 4532 | 18184 |  | 2.36 | [7 empty] | 7.23 | 1.31 | 0.03 |  |  | 349.7 | 77.16 | 0.69 |  | 32767 | 14 | 18 | 0.03 | 1450 | 0.04 | 1169 | 0.08 | 9.53 | 60 | 2265 | 6.5 | 0.96 | 2267 | 6.69 | 1.33 | 18 | 3.72 | 16.87 | 3705.6 |  | 1.71 | 6.92 | 2 | 1480.1842 | 34.7479 | 1265.5575 |  | 0.02 | [31 empty] | 0.44 | [5 empty] | 1.39
2019 | Mar | Tue | 2019-03-12 | 4209.1 | 18184 | 56 |  | 20 | 6.7 |  |  | 0.1 | 0.08 | 0.01 | 7.23 | 1.32 |  | 46 | 7 | 324.8 | 77.17 | 0.64 |  | 32767 |  | 5428 | 0.03 | 1350 | 0.03 | 1209 | 0.08 | 10.72 | 0 | 2105.1 | 6.51 | 0.99 | 2104 | 6.59 | 1.55 |  | 3.3 | 13.88 | 2671.6 | 49 | 1.78 |  |  | 1067.1578 |  | 949.7705 | 30 | [8 empty] | 2 | 193 |  | 3.3 | 0 | 0.6 | 2 | 0 | 0.01 | [6 empty] | 0 | 98 | 77 | [12 empty] | 1.43 | 0 |  | 2 | 0
2019 | Mar | Wed | 2019-03-13 | 3296 | 18184 | [9 empty] | 7.15 | 1.46 |  |  |  | 253.8 | 77 | 0.53 |  | 7 |  | 2000 | 0.03 | 1037 | 0.02 | 922 | 0.07 | 5.78 | 0 | 1648 | 6.51 | 0.86 | 1648 | 6.6 | 1.02 |  | 3.62 | 11.92 | 2935 |  | 1.74 |  |  | 1172.3717 |  | 1019.9634 | [39 empty] | 1.48
2019 | Mar | Thu | 2019-03-14 | 3184 | 18184 | [9 empty] | 7.23 | 1.46 |  |  |  | 245.6 | 77.14 | 0.52 |  | 4 |  | 5303 | 0.03 | 931 | 0.02 | 835 | 0.08 | 7.82 | 180 | 1591 | 6.5 | 0.56 | 1593 | 6.6 | 0.83 |  | 3.74 | 11.92 | 2001.3 |  | 1.75 |  |  | 799.4097 |  | 699.4835 | [39 empty] | 1.43
2019 | Mar | Fri | 2019-03-15 | 3635 | 18184 | [9 empty] | 7.19 | 1.66 |  |  |  | 281.3 | 77.39 | 0.65 |  | 32767 |  | 5072 | 0.03 | 1031 | 0.05 | 1047 | 0.07 | 8.65 | 0 | 1818 | 6.51 | 0.69 | 1817 | 6.6 | 0.89 |  | 4.66 | 16.96 | 2696.8 |  | 1.7 |  |  | 1077.2239 |  | 915.6403 | [39 empty] | 1.41
2019 | Mar | Sat | 2019-03-16 | 3916 | 18184 | [9 empty] | 7.19 | 1.62 |  |  |  | 310.8 | 79.39 | 0.59 |  | 32767 |  | 5284 | 0.03 | 1253 | 0.05 | 994 | 0.13 | 9.53 | 0 | 1958 | 6.5 | 0.82 | 1958 | 6.6 | 1.16 |  | 3.57 | 13.97 | 2931.4 |  | 1.63 |  |  | 1170.9337 |  | 954.311 | [39 empty] | 1.28
2019 | Mar | Sun | 2019-03-17 | 3933 | 18184 | [9 empty] | 7.2 | 1.59 |  |  |  | 339 | 86.22 | 0.72 |  | 32767 |  | 5369 | 0.05 | 1260 | 0.04 | 1129 | 0.12 | 10.33 | 0 | 1967 | 6.51 | 1.13 | 1966 | 6.6 | 1.51 |  | 4.08 | 16.03 | 2939.5 |  | 1.61 |  |  | 1174.1692 |  | 945.2062 | [39 empty] | 1.42
2019 | Mar | Mon | 2019-03-18 | 3298 | 18184 |  | 7.57 | [7 empty] | 7.2 | 1.67 | 0.16 |  |  | 295 | 89.45 | 0.6 |  | 9 |  | 5205 | 0.04 | 1037 | 0.04 | 923 | 0.11 | 8.67 | 80 | 1649 | 6.57 | 0.82 | 1649 | 6.6 | 1.14 |  | 5.76 | 18.98 | 2596.3 |  | 1.2 | 7.23 | 2.2 | 1037.0796 | 36.1556 | 622.2478 |  | 0.01 | [31 empty] | 0.17 | [5 empty] | 1.23
2019 | Mar | Tue | 2019-03-19 | 4322 | 18184 | [9 empty] | 7.26 | 1.61 |  | 82 | 0 | 386 | 89.33 | 0.89 |  | 32767 |  | 5223 | 0.05 | 1244 | 0.06 | 1237 | 0.1 | 11.17 | 0 | 2160 | 6.6 | 0.72 | 2162 | 6.7 | 0.99 |  | 6.47 | 27.95 | 3619.1 |  | 1.87 |  |  | 1445.6322 |  | 1351.6661 | [13 empty] | 0 |  | 2 | [8 empty] | 0 | [14 empty] | 1.28 | 0 |  | 2 | 0
2019 | Mar | Wed | 2019-03-20 | 3710 | 18184 | [9 empty] | 7.34 | 1.57 |  |  |  | 331.5 | 89.35 | 0.64 |  | 32767 |  | 5090 | 0.04 | 1185 | 0.06 | 940 | 0.14 | 7.82 | 0 | 1854 | 6.61 | 0.66 | 1856 | 6.7 | 0.9 |  | 5.39 | 19.99 | 2336.9 |  | 2.15 |  |  | 933.4635 |  | 1003.4733 | [39 empty] | 1.91
2019 | Mar | Thu | 2019-03-21 | 3088 | 18184 | [9 empty] | 7.36 | 1.65 |  |  |  | 276 | 89.38 | 0.55 |  | 7 |  | 5352 | 0.03 | 969 | 0.04 | 867 | 0.15 | 4.93 | 220 | 1544 | 6.62 | 0.74 | 1544 | 6.71 | 0.88 |  | 4.52 | 13.97 | 2403.2 |  | 2.19 |  |  | 959.9467 |  | 1051.1417 | [39 empty] | 1.88
2019 | Mar | Fri | 2019-03-22 | 3728 | 18184 | [9 empty] | 7.3 | 1.68 |  |  |  | 333 | 89.32 | 0.67 |  | 32767 |  | 5329 | 0.06 | 1193 | 0.05 | 1076 | 0.14 | 2.56 | 0 | 1864 | 6.67 | 0.71 | 1864 | 6.73 | 0.93 |  | 5.1 | 19 | 2783.4 |  | 1.71 |  |  | 1111.8158 |  | 950.6025 | [39 empty] | 1.5
2019 | Mar | Sat | 2019-03-23 | 3555 | 18184 | [9 empty] | 7.3 | 1.62 |  |  |  | 349 | 89.14 | 0.77 |  | 32767 |  | 5139 | 0.06 | 1116 | 0.06 | 1128 | 0.12 | 9.95 | 0 | 1957 | 6.7 | 0.8 | 1598 | 6.7 | 1.2 |  | 4.34 | 17 | 2933 |  | 1.52 |  |  | 1171.5728 |  | 890.3953 | [39 empty] | 1.17
2019 | Mar | Sun | 2019-03-24 | 4193 | 18184 | [9 empty] | 7.29 | 1.63 |  |  |  | 375 | 89.43 | 0.78 |  | 32767 |  | 5035 | 0.05 | 1337 | 0.08 | 1076 | 0.13 | 11.14 | 0 | 2097 | 6.7 | 0.8 | 2096 | 6.75 | 1.16 |  | 4.29 | 17.99 | 3155 |  | 1.62 |  |  | 1260.2497 |  | 1020.8022 | [39 empty] | 1.07
2019 | Mar | Mon | 2019-03-25 | 3520 | 18184 | [9 empty] | 7.33 | 1.65 |  |  |  | 314 | 89.18 | 0.71 |  | 0 |  | 5304 | 0.04 | 1089 | 0.05 | 984 | 0.17 | 7 | 0 | 1759 | 6.7 | 0.83 | 1761 | 6.65 | 0.84 |  | 4.54 | 16 | 3045.3 |  | 1.9 |  |  | 1216.4305 |  | 1155.609 | [39 empty] | 1.31
2019 | Mar | Tue | 2019-03-26 | 3043.6 | 18184 | [9 empty] | 7.34 | 1.64 |  |  |  | 271.4 | 89.16 | 0.51 |  | 32767 |  | 5517 | 0.04 | 978 | 0.04 | 882 | 0.14 | 7.42 | 80 | 1521.6 | 6.7 | 0.68 | 1522 | 6.4 | 0.54 |  | 4.25 | 12.93 | 2291.7 |  | 1.99 |  |  | 915.4086 |  | 910.8316 | [39 empty] | 1.43
2019 | Mar | Wed | 2019-03-27 | 3858 | 18184 | [9 empty] | 7.51 | 1.4 |  | 24 | 5 | 344 | 89.16 | 0.1 |  | 32767 |  | 5128 | 0.06 | 1100 | 0.05 | 1116 | 0.12 | 9.5 | 0 | 1929 | 6.7 | 0.62 | 1929 | 6.6 | 0.6 |  | 3.88 | 14.97 | 2519.8 |  | 1.92 |  |  | 1006.5221 |  | 966.2612 | [13 empty] | 0 |  | 2 | [8 empty] | 0 | [14 empty] | 1.63 | 0 |  | 2 | 0
2019 | Mar | Thu | 2019-03-28 | 3335 | 18184 |  | 4.07 | [7 empty] | 7.38 | 1.62 | 0.01 |  |  | 297.34 | 89.16 | 0.67 |  | 9 |  | 4968 | 0.04 | 1044.02 | 0.06 | 938.01 | 0.11 | 8.25 | 60 | 1667.92 | 6.72 | 0.64 | 1667.08 | 6.75 | 0.94 |  | 3.9 | 13.01 | 2621.55 |  | 1.79 | 7.39 | 2.5 | 1047.1656 | 40.2691 | 937.2132 |  | 0.02 | [31 empty] | 0.28 | [5 empty] | 1.64
2019 | Mar | Fri | 2019-03-29 | 3830.98 | 18184 | [9 empty] | 7.4 | 1.47 | 0.02 |  |  | 341.59 | 89.16 | 0.7 |  | 32767 |  | 5100 | 0.05 | 1217.83 | 0.06 | 973.57 | 0.16 | 8.65 | 140 | 1914.63 | 6.74 | 0.66 | 1916.35 | 6.76 | 0.92 |  | 4.16 | 15.93 | 2855.86 |  | 1.66 |  |  | 1140.7596 |  | 946.8305 | [39 empty] | 1.47
2019 | Mar | Sat | 2019-03-30 | 3907.42 | 18184 |  | 12.6 | [7 empty] | 7.35 | 1.26 | 0.13 |  |  | 348.45 | 89.18 | 0.78 |  | 32767 |  | 5192 | 0.05 | 1247.15 | 0.06 | 1124.72 | 0.17 | 9.92 | 0 | 1954.17 | 6.74 | 0.98 | 1953.25 | 6.76 | 1.26 |  | 5.84 | 22.83 | 2915.46 |  | 1.44 |  |  | 1164.5665 |  | 838.4879 | [39 empty] | 1.25
2019 | Mar | Sun | 2019-03-31 | 3943.19 | 18184 |  | 11.3 | [7 empty] | 7.28 | 1.33 | 0.18 |  |  | 351.61 | 89.17 | 0.67 |  | 5 |  | 5066 | 0.07 | 1231.62 | 0.06 | 1109.4 | 0.16 | 8.7 | 0 | 1972.3 | 6.76 | 0.9 | 1970.89 | 6.79 | 1.38 |  | 6.8 | 26.81 | 3112.85 |  | 1.1 |  |  | 1243.413 |  | 683.8772 | [39 empty] | 1.03
2019 | Apr | Mon | 2019-04-01 | 2936.74 | 18184 | [9 empty] | 7.41 | 1.25 |  |  |  | 261.93 | 89.19 | 0.59 |  | 32767 |  | 5116 | 0.05 | 801.93 | 0.05 | 854.71 | 0.14 | 6.59 | 100 | 1468.69 | 6.78 | 0.76 | 1468.05 | 6.8 | 1.16 |  | 5.4 | 15.87 | 2133.04 |  | 2.1 |  |  | 852.0326 |  | 894.6343 | [39 empty] | 1.35
2019 | Apr | Tue | 2019-04-02 | 3618.38 | 18184 | 91 |  | 17 | 7.3 |  |  | 0.1 | 0.15 | 0.01 | 7.37 | 1.4 |  | 74 | 22 | 322.73 | 89.19 | 0.65 |  | 32767 |  | 5016 | 0.05 | 1150.72 | 0.06 | 909.14 | 0.14 | 7.88 | 0 | 1808.97 | 6.8 | 0.7 | 1809.41 | 6.81 | 0.99 | 13 | 5.5 | 19.9 | 2686.34 | 79 | 1.87 |  |  | 1073.0457 |  | 1003.2977 | 80 | [8 empty] | 2 | 292 |  | 4.5 | 0 | 0.5 | 2 | 0 | 0.01 | [6 empty] | 0 | 150 | 119 | [12 empty] | 1.58 | 0 |  | 2 | 0
2019 | Apr | Wed | 2019-04-03 | 3600.76 | 18184 |  | 4.44 | [7 empty] | 7.43 | 1.34 | 0.04 |  |  | 321.11 | 89.18 | 0.72 |  | 4 |  | 5276 | 0.04 | 1124.04 | 0.06 | 1015.74 | 0.17 | 7.85 | 0 | 1800.51 | 6.81 | 0.69 | 1800.25 | 6.83 | 0.92 |  | 4.97 | 17.89 | 2847.37 |  | 1.71 | 7.39 | 2.2 | 1137.3683 | 40.7257 | 972.4499 |  | 0.04 | [31 empty] | 0.22 | [5 empty] | 1.45
2019 | Apr | Thu | 2019-04-04 | 3976.91 | 18184 | [9 empty] | 7.46 | 1.34 |  |  |  | 354.71 | 89.19 | 0.7 |  | 32767 |  | 5184 | 0.06 | 1167.48 | 0.06 | 1058.65 | 0.16 | 8.27 | 100 | 1988.71 | 6.85 | 0.73 | 1988.2 | 6.83 | 0.9 |  | 4 | 15.9 | 2733.32 |  | 1.61 |  |  | 1091.8116 |  | 878.9083 | [39 empty] | 1.36
2019 | Apr | Fri | 2019-04-05 | 3630.06 | 18184 | [9 empty] | 7.47 | 1.3 |  |  |  | 323.79 | 89.2 | 0.47 |  | 32767 |  | 5101 | 0.06 | 989.78 | 0.05 | 1044.68 | 0.14 | 7.4 | 0 | 1815.2 | 6.86 | 0.66 | 1814.86 | 6.66 | 0.49 |  | 6.02 | 21.84 | 2658.95 |  | 1.47 |  |  | 1062.1049 |  | 780.6471 | [39 empty] | 1.26
2019 | Apr | Sat | 2019-04-06 | 4116.47 | 18184 | [9 empty] | 7.48 | 1.41 |  |  |  | 367.06 | 89.17 | 0.76 |  | 32767 |  | 5136 | 0.06 | 1299.21 | 0.09 | 1034.06 | 0.14 | 4.55 | 0 | 2059.6 | 6.87 | 0.95 | 2056.87 | 6.61 | 0.48 |  | 5.31 | 21.87 | 3059.36 |  | 1.77 |  |  | 1222.0467 |  | 1081.5113 | [39 empty] | 1.22
2019 | Apr | Sun | 2019-04-07 | 2514.95 | 18184 | [9 empty] | 7.37 | 1.95 |  |  |  | 229.45 | 91.23 | 0.52 |  | 9 |  | 5116 | 0.04 | 783.7 | 0.05 | 710.54 | 0.24 | 3.72 | 0 | 1257.55 | 6.83 | 1.11 | 1257.4 | 6.76 | 0.69 |  | 4.73 | 11.9 | 2001.3 |  | 1.84 |  |  | 799.4097 |  | 735.4569 | [39 empty] | 1.43
2019 | Apr | Mon | 2019-04-08 | 5481.32 | 18184 |  | 58.1 | [7 empty] | 7.44 | 1.81 | 0.04 |  |  | 544.1 | 99.26 | 1.43 |  | 32767 |  | 8825 | 0.1 | 1649.47 | 0.14 | 1526 | 0.26 | 8.24 | 160 | 2740.95 | 6.74 | 1.45 | 2740.37 | 6.74 | 1.55 |  | 4.71 | 25.81 | 3632.89 |  | 1.74 |  |  | 1451.1405 |  | 1262.4923 |  | 0.06 | [31 empty] | 0.41 | [5 empty] | 1.35
2019 | Apr | Tue | 2019-04-09 | 3377.92 | 18184 | [9 empty] | 7.35 | 1.6 |  |  |  | 348.98 | 103.31 | 0.81 |  | 32767 |  | 5053 | 0.07 | 829.92 | 0.07 | 940.71 | 0.18 | 4.58 | 0 | 1688.53 | 6.71 | 0.92 | 1689.39 | 6.74 | 1.73 |  | 4.42 | 14.93 | 2281.35 |  | 1.7 |  |  | 911.2743 |  | 774.5832 | [39 empty] | 1.3
2019 | Apr | Wed | 2019-04-10 | 3942.8 | 18184 |  | 60.32 | [7 empty] | 7.69 | 1.39 |  | 118 | 65 | 407.66 | 103.39 | 1.03 |  | 11 |  | 4904 | 0.08 | 1107.36 | 0.1 | 1074.36 | 0.17 | 8.28 | 0 | 1971.36 | 6.79 | 0.67 | 1971.44 | 6.68 | 0.4 |  | 4.02 | 15.86 | 2852.89 |  | 1.82 |  |  | 1139.5733 |  | 1037.0117 | [13 empty] | 0 |  | 2 | [8 empty] | 0 | [14 empty] | 1.32 | 0 |  | 2 | 0
2019 | Apr | Thu | 2019-04-11 | 4504.96 | 18184 | [9 empty] | 7.52 | 1.63 |  |  |  | 439.44 | 97.55 | 1.57 |  | 32767 |  | 5257 | 0.08 | 1283.26 | 0.09 | 1098.83 | 0.22 | 9.52 | 0 | 2251.06 | 6.84 | 0.69 | 2253.9 | 6.75 | 0.75 |  | 3.75 | 16.88 | 3571.29 |  | 1.78 |  |  | 1426.5347 |  | 1269.6159 | [39 empty] | 1.48
2019 | Apr | Fri | 2019-04-12 | 3767.28 | 18184 | [9 empty] | 7.71 | 1.6 |  |  |  | 335.87 | 89.15 | 0.54 |  | 32767 |  | 5288 | 0.07 | 1123.97 | 0.08 | 1062.84 | 0.22 | 6.4 | 140 | 1883.66 | 6.91 | 0.64 | 1883.62 | 6.71 | 0.69 |  | 4.48 | 16.87 | 2179.57 |  | 1.75 | 7.58 | 1.9 | 870.6188 | 44.8206 | 761.7915 | [39 empty] | 1.43
2019 | Apr | Sat | 2019-04-13 | 3519.99 | 18184 | [9 empty] | 7.46 | 2.61 |  |  |  | 368.87 | 104.79 | 0.94 |  | 32767 |  | 5062 | 0.1 | 961.26 | 0.09 | 1021.14 | 0.22 | 7.87 | 0 | 1759.79 | 6.74 | 1.02 | 1760.2 | 6.76 | 1.68 |  | 3.95 | 13.91 | 3386.56 |  | 1.79 |  |  | 1352.7452 |  | 1210.7069 | [39 empty] | 1.23
2019 | Apr | Sun | 2019-04-14 | 4320.12 | 18184 | [9 empty] | 7.48 | 3.35 |  |  |  | 843.54 | 195.26 | 1.32 |  | 4 |  | 3934 | 0.04 | 1125.75 | 0.06 | 1131.69 | 0.07 | 6.18 | 0 | 2160.82 | 6.1 | 2.42 | 2159.3 | 6.18 | 2.61 |  | 3.45 | 14.92 | 2890.56 |  | 2.06 |  |  | 1154.6204 |  | 1189.259 | [39 empty] | 1.3
2019 | Apr | Mon | 2019-04-15 | 4075.03 | 18184 | [9 empty] | 7.53 | 6.36 |  |  |  | 747.54 | 183.44 | 1.12 |  | 0 |  | 3869 | 0.04 | 1095.81 | 0.05 | 1091.06 | 0.08 | 2.9 | 180 | 1897.04 | 6.23 | 1.78 | 2177.99 | 6.19 | 1.05 |  | 3.17 | 12.93 | 2636.14 |  | 1.98 |  |  | 1052.9935 |  | 1042.4636 | [39 empty] | 1.52
2019 | Apr | Tue | 2019-04-16 | 4592.89 | 18184 | [9 empty] | 7.7 | 3.46 |  | 76 | 56 | 748.38 | 162.94 | 1.49 |  | 32767 | 18 | 3872 | 0.05 | 1230.93 | 0.06 | 1121.79 | 0.14 | 10.33 | 0 | 2281.3 | 6.36 | 1.14 | 2311.59 | 6.47 | 1.25 |  | 2.81 | 12.91 | 2642.39 |  | 1.76 |  |  | 1055.49 |  | 928.8312 | [13 empty] | 0 |  | 2 |  |  |  | 1 | 0.9 | 0.1 |  |  | 0 |  |  |  | 2 | 5 | 2 | 18 | 20 |  |  | 4 | 5 | 2 | 45 | 1.47 | 0 |  | 2 | 0 | 49
2019 | Apr | Wed | 2019-04-17 | 4647.51 | 18184 | [9 empty] | 7.58 | 4.45 |  |  |  | 754.03 | 162.24 | 1.26 |  | 32767 |  | 4003 | 0.09 | 1206.96 | 0.06 | 1261.66 | 0.14 | 9.49 | 80 | 2324.09 | 6.37 | 0.63 | 2323.42 | 6.41 | 0.4 |  | 3.23 | 15 | 3027.98 |  | 1.58 |  |  | 1209.5121 |  | 955.5146 | [39 empty] | 1.25 |  | 79.6
2019 | Apr | Thu | 2019-04-18 | 4570.28 | 18184 | [9 empty] | 7.52 | 5.49 |  |  |  | 834.14 | 182.51 | 1.48 |  | 32767 |  | 3437 | 0.08 | 1078.67 | 0.08 | 1242.41 | 0.11 | 4.53 | 80 | 2285.21 | 6.27 | 0.48 | 2285.07 | 6.41 | 0.65 |  | 3.93 | 17.97 | 2775.29 |  | 1.84 |  |  | 1108.5763 |  | 1019.8902 | [39 empty] | 1.27
2019 | Apr | Fri | 2019-04-19 | 3778.38 | 18184 | [9 empty] | 7.28 | 5.57 |  |  |  | 726.71 | 192.28 | 1.03 |  | 4 |  | 3590 | 0.06 | 966.68 | 0.07 | 1010.63 | 0.1 | 6.2 | 0 | 1889.32 | 6.15 | 1.12 | 1889.06 | 6.33 | 1.45 |  | 3.17 | 11.97 | 2912.39 |  | 2 |  |  | 1163.3402 |  | 1163.3402 | [39 empty] | 1.36
2019 | Apr | Sat | 2019-04-20 | 3676.32 | 18184 | [9 empty] | 7.41 | 4.3 |  |  |  | 712.33 | 193.76 | 1.29 |  | 32767 |  | 3367 | 0.04 | 924.2 | 0.05 | 888.11 | 0.09 | 2.02 | 60 | 1837.8 | 6.1 | 1.14 | 1838.52 | 6.27 | 1.12 |  | 2.99 | 11.01 | 1768.19 |  | 1.93 |  |  | 706.295 |  | 681.5747 | [39 empty] | 1.3
2019 | Apr | Sun | 2019-04-21 | 4560.46 | 18184 | [9 empty] | 7.56 | 4.89 |  |  |  | 881.27 | 193.24 | 1.45 |  | 32767 |  | 3448 | 0.04 | 1091.05 | 0.04 | 1259.62 | 0.08 | 9.55 | 120 | 2286.27 | 6.08 | 0.9 | 2274.19 | 6.26 | 0.77 |  | 2.85 | 13 | 2791.42 |  | 1.74 |  |  | 1115.0194 |  | 970.0668 | [39 empty] | 1.2
2019 | Apr | Mon | 2019-04-22 | 4725.2 | 18184 | [9 empty] | 7.58 | 5.68 |  |  |  | 909.3 | 192.44 | 1.59 |  | 32767 |  | 3748 | 0.03 | 1123.01 | 0.04 | 1284.09 | 0.05 | 2.9 | 0 | 2363.59 | 6.03 | 0.9 | 2361.61 | 6.19 | 0.36 |  | 3.38 | 15.97 | 3002.3 |  | 1.6 |  |  | 1199.2544 |  | 959.4035 | [39 empty] | 1.1
2019 | Apr | Tue | 2019-04-23 | 2732.6 | 18184 | [9 empty] | 7.18 | 6.98 |  |  |  | 475.05 | 173.84 | 1.01 |  | 5 |  | 3902 | 0.02 | 722.88 | 0.02 | 746.82 | 0.06 | 5.83 | 160 | 1366.44 | 6.06 | 0.59 | 1366.16 | 6.25 | 0.65 |  | 4.02 | 10.98 | 1731.17 |  | 1.56 |  |  | 691.5076 |  | 539.3759 | [39 empty] | 1.07
2019 | Apr | Wed | 2019-04-24 | 3015.35 | 18184 | [9 empty] | 7 | 7.43 |  | 74 | 71 | 519.57 | 172.31 | 0.65 |  | 0 |  | 3878 | 0.02 | 760.3 | 0.03 | 822.58 | 0.06 | 4.09 | 0 | 1507.63 | 6.07 | 0.69 | 1507.72 | 6.17 | 0.28 |  | 2.66 | 8.02 | 2114.32 |  | 1.61 |  |  | 844.555 |  | 679.8668 | [13 empty] | 0 |  | 2 | [8 empty] | 0 | [14 empty] | 1.3 | 0 |  | 2 | 0
2019 | Apr | Thu | 2019-04-25 | 5130.84 | 18184 | [9 empty] | 7.46 | 6.91 |  |  |  | 802.03 | 156.32 | 1.74 |  | 0 |  | 3802 | 0.04 | 1385.37 | 0.05 | 1416.8 | 0.06 | 8.67 | 0 | 2462.61 | 6.12 | 0.75 | 2668.23 | 6.3 | 0.77 |  | 3.31 | 17 | 3361.68 |  | 1.65 |  |  | 1342.807 |  | 1107.8158 | [39 empty] | 1.49
2019 | Apr | Fri | 2019-04-26 | 2973.28 | 18184 | [9 empty] | 7.03 | 7.95 |  |  |  | 459.24 | 154.46 | 0.35 |  | 32767 |  | 4485 | 0.02 | 827.57 | 0.02 | 706.52 | 0.09 | 5.38 | 160 | 1486.56 | 6.05 | 0.41 | 1486.72 | 6.25 | 0.7 |  | 4.03 | 11.98 | 2022.6 |  | 1.6 |  |  | 807.9179 |  | 646.3343 | [39 empty] | 1.58
2019 | Apr | Sat | 2019-04-27 | 3994.61 | 18184 | [9 empty] | 7.37 | 7.13 |  |  |  | 521.75 | 130.61 | 1.03 |  | 32767 |  | 4490 | 0.05 | 1084.11 | 0.04 | 1138.95 | 0.11 | 0.06 | 0 | 1997.22 | 6.23 | 0.43 | 1997.39 | 6.17 | 0.23 |  | 2.76 | 11.02 | 2368.04 |  | 1.71 |  |  | 945.9022 |  | 808.7464 | [39 empty] | 1.54
2019 | Apr | Sun | 2019-04-28 | 3079.07 | 18184 | [9 empty] | 7.05 | 6.52 |  |  |  | 402.45 | 130.7 | 0.7 |  | 9 |  | 4733 | 0.03 | 854.93 | 0.02 | 849.61 | 0.09 | 6.6 | 0 | 1539.52 | 6.19 | 0.53 | 1539.55 | 6.35 | 0.79 |  | 2.9 | 8.94 | 2263.38 |  | 1.55 |  |  | 904.0963 |  | 700.6746 | [39 empty] | 1.59
2019 | Apr | Mon | 2019-04-29 | 3289.82 | 18184 | [9 empty] | 7.2 | 6.86 |  |  |  | 388.82 | 118.19 | 0.3 |  | 32767 |  | 5073 | 0.03 | 843.21 | 0.03 | 961.22 | 0.08 | 6.4 | 0 | 1644.69 | 6.19 | 0.5 | 1645.13 | 6.33 | 0.41 |  | 3.34 | 10.99 | 2112.92 |  | 1.7 |  |  | 843.9958 |  | 717.3964 | [39 empty] | 1.47
2019 | Apr | Tue | 2019-04-30 | 4175.64 | 18184 | [9 empty] | 7.31 | 7.02 |  | 42 | 16 | 446.5 | 106.93 | 1.04 |  | 32767 |  | 5286 | 0.05 | 1323.35 | 0.06 | 1074.67 | 0.12 | 9.87 | 120 | 2087.98 | 6.23 | 0.47 | 2087.66 | 6.39 | 0.69 |  | 2.39 | 9.99 | 3116.34 |  | 1.93 |  |  | 1244.8071 |  | 1201.2389 | [13 empty] | 0 |  | 2 | [8 empty] | 0 | [14 empty] | 1.53 | 0 |  | 2 | 0
2019 | May | Wed | 2019-05-01 | 2407.02 | 18184 | [9 empty] | 6.83 | 7.78 |  |  |  | 257.35 | 106.92 | 0.59 |  | 0 |  | 5257 | 0.02 | 747.94 | 0.03 | 695.8 | 0.13 | 6.22 | 0 | 1202.57 | 6.18 | 0.54 | 1204.45 | 6.36 | 0.72 |  | 4.14 | 9.97 | 2240.67 |  | 1.77 |  |  | 895.0249 |  | 792.097 | [39 empty] | 1.6
2019 | May | Thu | 2019-05-02 | 3258.42 | 18184 | [9 empty] | 7.18 | 6.49 |  |  |  | 348.53 | 106.96 | 0.41 |  | 32767 |  | 6227 | 0.04 | 1032.16 | 0.04 | 968.1 | 0.12 | 7.83 | 120 | 1628.48 | 6.21 | 0.59 | 1629.94 | 6.39 | 0.72 |  | 2.75 | 8.97 | 2076.56 |  | 1.78 |  |  | 829.472 |  | 738.23 | [39 empty] | 1.42
2019 | May | Fri | 2019-05-03 | 3731.04 | 18184 | [9 empty] | 7.13 | 6.8 |  |  |  | 399.01 | 106.94 | 0.89 |  | 0 |  | 5211 | 0.05 | 1151.95 | 0.05 | 1077.16 | 0.12 | 9.1 | 0 | 1864.74 | 6.26 | 0.64 | 1866.3 | 6.42 | 0.69 |  | 3.22 | 12 | 2956.17 |  | 1.83 |  |  | 1180.828 |  | 1080.4576 | [39 empty] | 1.48
2019 | May | Sat | 2019-05-04 | 2759.08 | 18184 | [9 empty] | 7.02 | 10.54 |  |  |  | 295 | 106.92 | 0.69 |  | 32767 |  | 5094 | 0.04 | 769.09 | 0.03 | 821.18 | 0.13 | 6.6 | 0 | 1379.46 | 6.25 | 0.49 | 1379.62 | 6.41 | 0.62 |  | 3.26 | 8.99 | 2711.4 |  | 1.8 |  |  | 1083.0558 |  | 974.7502 | [39 empty] | 1.56
2019 | May | Sun | 2019-05-05 | 3437.11 | 18184 | [9 empty] | 7.01 | 15.25 |  |  |  | 367.53 | 106.93 | 0.73 |  | 0 |  | 5038 | 0.04 | 1016.58 | 0.05 | 998.14 | 0.12 | 8.25 | 0 | 1718.71 | 6.19 | 0.44 | 1718.4 | 6.37 | 0.57 |  | 2.91 | 10 | 2004.27 |  | 1.74 |  |  | 800.5961 |  | 696.5186 | [39 empty] | 1.46
2019 | May | Mon | 2019-05-06 | 4067.91 | 18184 | [9 empty] | 7.02 | 15.29 |  |  |  | 435.04 | 106.94 | 0.56 |  | 32767 |  | 5326 | 0.04 | 1279.79 | 0.06 | 1056.61 | 0.13 | 10.01 | 160 | 2032.56 | 6.12 | 0.3 | 2035.35 | 6.33 | 0.56 |  | 2.46 | 10.01 | 3054.93 |  | 1.73 |  |  | 1220.2772 |  | 1055.5398 | [39 empty] | 1.43
2019 | May | Tue | 2019-05-07 | 2870.34 | 18184 | 47 |  | 26 | 6.3 |  |  | 0.1 | 0.17 | 0.02 | 6.79 | 17.18 |  | 30 | 10 | 291.62 | 101.6 | 0.65 |  | 32767 |  | 5925 | 0.03 | 910.28 | 0.04 | 862.99 | 0.14 | 6.52 | 0 | 1433.79 | 6.12 | 0.31 | 1436.55 | 6.34 | 0.51 |  | 3.13 | 8.98 | 2740.96 | 55 | 1.66 |  |  | 1094.8634 |  | 908.7366 | 50 | [8 empty] | 2 | 191 |  | 2.9 | 0 | 0.7 | 2 | 0 | 0.01 | [6 empty] | 0 | 97 | 76 | [12 empty] | 1.52 | 0 |  | 2 | 0
2019 | May | Wed | 2019-05-08 | 2711.57 | 18184 | [9 empty] | 6.64 | 17.65 |  |  |  | 268.45 | 99 | 0.52 |  | 0 |  | 5156 | 0.04 | 835.55 | 0.04 | 790.21 | 0.13 | 6.59 | 0 | 1355.24 | 6.16 | 0.41 | 1356.33 | 6.35 | 0.57 |  | 2.95 | 8 | 1521.33 |  | 1.55 |  |  | 607.688 |  | 470.9582 | [39 empty] | 1.46
2019 | May | Thu | 2019-05-09 | 3502.62 | 18184 | [9 empty] | 6.6 | 17.36 |  |  |  | 333.04 | 95.08 | 0.47 |  | 0 |  | 5133 | 0.04 | 1078.96 | 0.04 | 1019.18 | 0.12 | 8.72 | 140 | 1751.53 | 6.19 | 0.71 | 1751.09 | 6.36 | 0.72 |  | 3.71 | 13.01 | 2783.85 |  | 1.58 |  |  | 1111.9956 |  | 878.4765 | [39 empty] | 1.35
2019 | May | Fri | 2019-05-10 | 2755.64 | 18184 | [9 empty] | 6.78 | 16.99 |  |  |  | 262.05 | 95.1 | 0.38 |  | 32767 |  | 5363 | 0.03 | 719.58 | 0.03 | 831.01 | 0.11 | 4.57 | 0 | 1377.3 | 6.2 | 0.6 | 1378.34 | 6.37 | 0.63 |  | 1.79 | 4.94 | 2012.64 |  | 1.59 |  |  | 803.9394 |  | 639.1318 | [39 empty] | 1.33
2019 | May | Sat | 2019-05-11 | 3513.45 | 18184 | [9 empty] | 6.64 | 17.95 |  |  |  | 334.02 | 95.07 | 0.63 |  | 0 |  | 5632 | 0.04 | 1114.03 | 0.05 | 1026 | 0.12 | 7.83 | 0 | 1756.43 | 6.22 | 0.49 | 1757.02 | 6.38 | 0.6 |  | 5.37 | 18.86 | 2792.58 |  | 1.54 |  |  | 1115.4827 |  | 858.9217 | [39 empty] | 1.23
2019 | May | Sun | 2019-05-12 | 3670.78 | 18184 | [9 empty] | 6.57 | 17.91 |  |  |  | 348.97 | 95.07 | 0.66 |  | 32767 |  | 5598 | 0.04 | 1188.89 | 0.05 | 931.13 | 0.15 | 4.52 | 0 | 1834.9 | 6.19 | 0.46 | 1835.88 | 6.37 | 0.56 |  | 4.6 | 16.89 | 2743.07 |  | 2.17 |  |  | 1095.7062 |  | 1188.8412 | [39 empty] | 1.51
2019 | May | Mon | 2019-05-13 | 3021.49 | 18184 | [9 empty] | 6.72 | 15.42 |  |  |  | 287.2 | 95.05 | 0.22 |  | 32767 |  | 6424 | 0.02 | 980.29 | 0.04 | 911.17 | 0.14 | 5.8 | 120 | 1510.92 | 6.17 | 0.56 | 1510.57 | 6.35 | 0.61 |  | 3.95 | 11.94 | 2910.52 |  | 1.55 |  |  | 1162.5933 |  | 901.0098 | [39 empty] | 1.81
2019 | May | Tue | 2019-05-14 | 3600.49 | 18184 | [9 empty] | 7.05 | 10.71 |  |  |  | 342.29 | 95.07 | 0.6 |  | 0 |  | 3453 | 0.05 | 1134.1 | 0.04 | 1051.97 | 0.13 | 7 | 0 | 1799.91 | 6.19 | 0.53 | 1800.58 | 6.37 | 0.66 |  | 4.13 | 14.86 | 2489.19 |  | 1.25 |  |  | 994.295 |  | 621.4344 | [39 empty] | 1.15
2019 | May | Wed | 2019-05-15 | 3331.25 | 18184 | [9 empty] | 7.11 | 10.65 |  | 40 | 12 | 316.62 | 955.92 | 0.6 |  | 0 |  | 5680 | 0.04 | 1048.78 | 0.04 | 971.71 | 0.13 | 7.88 | 0 | 1666.32 | 6.25 | 0.45 | 1664.93 | 6.41 | 0.55 |  | 42.03 | 13.92 | 2333.12 |  | 1.34 |  |  | 931.9536 |  | 624.4089 | [13 empty] | 0 |  | 2 | [8 empty] | 0 | [14 empty] | 1.04 | 0 |  | 2 | 0
2019 | May | Thu | 2019-05-16 | 2208.84 | 18184 | [9 empty] | 6.96 | 11.74 |  |  |  | 209.93 | 95.04 | 0.41 |  | 0 |  | 5722 | 0.02 | 695.17 | 0.02 | 642.6 | 0.13 | 7 | 0 | 1104.18 | 6.24 | 0.62 | 1104.66 | 6.41 | 0.53 |  | 4.92 | 10.87 | 1972.87 |  | 1.43 |  |  | 788.0535 |  | 563.4582 | [39 empty] | 1.19
2019 | May | Fri | 2019-05-17 | 4299.23 | 18184 | [9 empty] | 7.21 | 13.63 |  |  |  | 408.74 | 95.07 | 0.44 |  | 32767 |  | 5639 | 0.05 | 1214.72 | 0.05 | 1289.41 | 0.12 | 9.47 | 180 | 2149.11 | 6.22 | 0.42 | 2150.12 | 6.39 | 0.44 |  | 3.71 | 15.94 | 3111.05 |  | 1.54 |  |  | 1242.694 |  | 956.8744 | [39 empty] | 1.27
2019 | May | Sat | 2019-05-18 | 2070.81 | 18184 | [9 empty] | 7.03 | 13.62 |  |  |  | 196.88 | 95.07 | 0.42 |  | 0 |  | 5713 | 0.02 | 655.63 | 0.03 | 606.69 | 0.11 | 4.92 | 0 | 1035.04 | 6.23 | 0.38 | 1035.77 | 6.4 | 0.44 |  | 4.77 | 9.88 | 1567.39 |  | 1.56 |  |  | 626.0864 |  | 488.3474 | [39 empty] | 1.28
2019 | May | Sun | 2019-05-19 | 3738.77 | 18184 | [9 empty] | 7.07 | 11.86 |  |  |  | 355.43 | 95.07 | 0.61 |  | 32767 |  | 5972 | 0.04 | 1209.35 | 0.05 | 955.85 | 0.15 | 8.25 | 0 | 1869.76 | 6.21 | 0.45 | 1869.01 | 6.39 | 0.4 |  | 4.51 | 16.86 | 2791.83 |  | 1.69 |  |  | 1115.1831 |  | 942.3297 | [39 empty] | 1.32
2019 | May | Mon | 2019-05-20 | 3842.03 | 18184 | [9 empty] | 6.91 | 12.78 |  |  |  | 365.28 | 95.08 | 0.73 |  | 32767 |  | 6095 |  | 1230.28 | 0.05 | 1157.56 | 0.16 | 8.72 | 0 | 1920.94 | 6.22 | 0.37 | 1921.09 | 6.4 | 0.31 |  | 3.36 | 12.92 | 3027.43 |  | 1.68 |  |  | 1209.2924 |  | 1015.8056 | [39 empty] | 1.43
2019 | May | Tue | 2019-05-21 | 3486.92 | 18184 | [9 empty] | 7.05 | 13.3 |  | 52 | 16 | 331.57 | 95.09 | 0.63 |  |  |  | 5881 | 0.05 | 1095.84 | 0.04 | 1029.77 | 0.15 | 7.43 | 0 | 1742.63 | 6.22 | 0.33 | 1744.29 | 6.39 | 0.29 |  | 4.27 | 14.9 | 2639.55 |  | 1.66 |  |  | 1054.3556 |  | 875.1152 | [13 empty] | 0 |  | 2 | [8 empty] | 0 | [14 empty] | 1.46 | 0 |  | 2 | 0
2019 | May | Wed | 2019-05-22 | 2647.01 | 18184 | [9 empty] | 6.88 | 18.53 |  |  |  | 251.72 | 95.1 | 0.41 |  | 0 |  | 2085 | 0.04 | 830.92 | 0.02 | 778.26 | 0.14 | 5.78 | 80 | 1322.72 | 6.2 | 0.32 | 1324.29 | 6.38 | 0.27 |  | 3.76 | 9.94 | 2447.66 |  | 1.67 |  |  | 977.7061 |  | 816.3846 | [39 empty] | 1.45
2019 | May | Thu | 2019-05-23 | 3125.56 | 18184 | [9 empty] | 6.87 | 18.47 |  |  |  | 290.23 | 92.86 | 0.22 |  | 32767 |  | 5701 | 0.04 | 848.4 | 0.04 | 953.99 | 0.13 | 6.59 | 180 | 1563.05 | 6.21 | 0.3 | 1562.51 | 6.39 | 0.26 |  | 4.45 | 13.9 | 1975.34 |  | 1.63 |  |  | 789.0401 |  | 643.0677 | [39 empty] | 1.5
2019 | May | Fri | 2019-05-24 | 3345.53 | 18184 |  | 3.18 | [7 empty] | 6.6 | 18.91 |  |  |  | 298.29 | 89.16 | 0.48 |  | 32767 |  | 5699 | 0.04 | 1085.36 | 0.05 | 843.41 | 0.16 | 7.03 | 0 | 1672.37 | 6.28 | 0.35 | 1673.16 | 6.43 | 0.38 | 16 | 3.56 | 11.9 | 2468.8 |  | 1.55 |  |  | 986.1503 |  | 764.2665 | [33 empty] | 0.45 | [5 empty] | 1.36
2019 | May | Sat | 2019-05-25 | 3711 | 18184 | [9 empty] | 6.53 | 19.64 |  |  |  | 330.98 | 89.17 | 0.59 |  | 32767 |  | 6150 | 0.04 | 1197.66 | 0.05 | 1128.08 | 0.18 | 8.25 | 0 | 1856 | 6.27 | 0.44 | 1855 | 6.43 | 0.44 |  | 3.21 | 11.92 | 2768.18 |  | 1.42 |  |  | 1105.7363 |  | 785.0727 | [39 empty] | 1.2
2019 | May | Sun | 2019-05-26 | 3841.94 | 18184 | [9 empty] | 6.52 | 19.46 |  |  |  | 365.33 | 95.09 | 0.51 |  | 0 |  | 5747 | 0.06 | 1195.92 | 0.05 | 1132.96 | 0.17 | 7.03 | 0 | 1919.84 | 6.3 | 0.46 | 1922.1 | 6.44 | 0.41 |  | 3.62 | 13.93 | 3062.15 |  | 1.44 |  |  | 1223.1612 |  | 880.676 | [39 empty] | 1.13
2019 | May | Mon | 2019-05-27 | 3029.95 | 18184 | [9 empty] | 6.47 | 19.41 |  |  |  | 287.99 | 95.05 | 0.48 |  | 32767 | 14 | 6013 | 0.05 | 807.12 | 0.04 | 919.47 | 0.16 | 6.62 | 0 | 1513.57 | 6.31 | 0.4 | 1516.38 | 6.45 | 0.34 |  | 3.93 | 11.91 | 2615.28 |  | 1.61 |  |  | 1044.6611 |  | 840.9522 | [39 empty] | 1.34
2019 | May | Tue | 2019-05-28 | 3753.87 | 18184 | [9 empty] | 6.48 | 17.74 |  | 72 | 0 | 357 | 95.1 | 0.54 |  | 0 |  | 5631 | 0.06 | 1182.15 | 0.06 | 1118.34 | 0.14 | 9.49 | 180 | 1876.34 | 6.27 | 0.36 | 1877.53 | 6.43 | 0.33 |  | 2.13 | 7.99 | 2766.55 |  | 1.63 |  |  | 1105.0852 |  | 900.6444 | [13 empty] | 0 |  | 2 | [8 empty] | 0 | [14 empty] | 1.3 | 0 |  | 2 | 0
2019 | May | Wed | 2019-05-29 | 2825.57 | 18184 | [9 empty] | 6.48 | 17.13 |  |  |  | 268.68 | 95.09 | 0.42 |  | 32767 |  | 5833 | 0.04 | 914.02 | 0.04 | 694.72 | 0.17 | 5.78 | 0 | 1412.44 | 6.27 | 0.41 | 1413.13 | 6.43 | 0.36 |  | 3.51 | 9.93 | 2103.11 |  | 1.78 |  |  | 840.0772 |  | 747.6687 | [39 empty] | 1.32
2019 | May | Thu | 2019-05-30 | 3543.2 | 18184 | [9 empty] | 6.48 | 17.09 |  |  |  | 336.95 | 95.1 | 0.63 |  | 32767 |  | 7069 |  | 1135.27 | 0.05 | 1092.34 | 0.17 | 7 | 80 | 1771.32 | 6.28 | 0.3 | 1771.88 | 6.41 | 0.27 |  | 3.36 | 11.91 | 2416.16 |  | 1.77 |  |  | 965.1236 |  | 854.1343 | [39 empty] | 1.31
2019 | May | Fri | 2019-05-31 | 3488.08 | 18184 | [9 empty] | 6.49 | 17.19 |  |  |  | 338.47 | 95.07 | 0.6 |  | 0 |  | 5587 | 0.06 | 1106.48 | 0.04 | 1068.92 | 0.16 | 0.05 | 0 | 1708.57 | 6.22 | 0.32 | 1779.51 | 6.39 | 0.27 |  | 2.79 | 9.94 | 2855.64 |  | 1.57 |  |  | 1140.6717 |  | 895.4273 | [39 empty] | 1.21
2019 | Jun | Sat | 2019-06-01 | 4038.47 | 18184 | [9 empty] | 6.5 | 17.04 |  |  |  | 384 | 95.08 | 0.71 |  | 32767 |  | 5605 | 0.06 | 1126.25 | 0.06 | 1234.76 | 0.15 | 5.35 | 0 | 2018.04 | 6.21 | 0.39 | 2020.43 | 6.38 | 0.26 |  | 2.7 | 10.9 | 3049.54 |  | 1.51 |  |  | 1218.1242 |  | 919.6837 | [39 empty] | 1.14
2019 | Jun | Sun | 2019-06-02 | 1989.68 | 18184 | [9 empty] | 6.52 | 17 |  |  |  | 189.2 | 95.09 | 0.31 |  | 0 |  | 5569 | 0.03 | 628.04 | 0.03 | 596.77 | 0.14 | 4.97 | 0 | 994.17 | 6.22 | 0.43 | 995.51 | 6.39 | 0.26 |  | 4.5 | 8.95 | 1590.53 |  | 1.54 |  |  | 635.3296 |  | 489.2038 | [39 empty] | 1.09
2019 | Jun | Mon | 2019-06-03 | 3552.8 | 18184 | [9 empty] | 6.53 | 17.02 |  |  |  | 347.77 | 97.89 | 0.61 |  | 32767 |  | 6114 | 0.05 | 1107.69 |  | 986.07 | 0.17 | 8.7 | 80 | 1775.37 | 6.26 | 0.44 | 1777.43 | 6.42 | 0.26 |  | 1.98 | 7.02 | 2646.4 |  | 1.67 |  |  | 1057.0918 |  | 882.6717 | [39 empty] | 1.08
2019 | Jun | Tue | 2019-06-04 | 3797.8 | 18184 | [9 empty] | 6.57 | 16.68 |  |  |  | 383.62 | 101.01 | 0.76 |  | 32767 |  | 6531 | 0.06 | 1221.5 |  | 1170.2 | 0.17 | 9.07 | 0 | 1899.01 | 6.22 | 0.31 | 1898.79 | 6.4 | 0.3 |  | 4.21 | 16 | 2838.29 |  | 1.56 |  |  | 1133.7414 |  | 884.3183 | [39 empty] | 1.14
2019 | Jun | Wed | 2019-06-05 | 4046 | 18184 | 50 |  | 31 | 1.7 |  |  | 0.1 | 0.1 | 0.02 | 6.85 | 19.97 |  | 44 | 34 | 408.77 | 101.03 | 0.79 |  |  |  | 2173 |  | 1122 |  | 1238 | 0.15 | 2.5 | 200 | 2022 | 6.1 | 0.26 | 2024 | 6.3 | 0.21 |  | 3.7 | 14.95 | 3079 | 44 | 1.73 |  |  | 1229.8918 |  | 1063.8564 | 560 | [8 empty] | 2 | 193 |  | 7.6 | 0 | 0.7 | 2 | 0.51 | 0.23 | [6 empty] | 0 | 98 | 75 | [12 empty] | 1.21 | 0 |  | 2 | 0
2019 | Jun | Thu | 2019-06-06 | 2101 | 18184 | [9 empty] | 6.65 | 16.71 |  |  |  | 212 | 100.9 | 0.43 |  | 5 |  | 5508 | 0.03 | 662.37 | 0.03 | 628.22 | 0.14 | 4.95 | 0 | 1050 | 6.22 | 0.41 | 1051 | 6.39 | 0.26 |  | 4.29 | 9.01 | 1895 |  | 1.65 |  |  | 756.9487 |  | 624.4827 | [39 empty] | 1.33
2019 | Jun | Fri | 2019-06-07 | 3576 | 18184 | [9 empty] | 6.68 | 17.25 |  |  |  | 361.38 | 101.03 | 0.65 |  | 32767 |  | 5564 | 0.05 | 1154 | 0.06 | 930 | 0.14 | 8.67 | 0 | 1788 | 6.2 | 0.23 | 1788 | 6.38 | 0.23 |  | 3.9 | 13.97 | 2427.7 |  | 1.9 |  |  | 969.7331 |  | 921.2465 | [39 empty] | 1.28
2019 | Jun | Sat | 2019-06-08 | 3880 | 18184 | [9 empty] | 6.91 | 18.37 |  |  |  | 392 | 101.03 | 0.77 |  | 32767 |  |  |  | 1232 |  | 1204 | 0.18 | 9.49 | 0 | 1939 | 6.16 | 0.31 | 1941 | 6.35 | 0.24 |  | 3.86 | 14.99 | 2916.27 |  | 1.91 |  |  | 1164.8901 |  | 1112.47 | [39 empty] | 1.28
2019 | Jun | Sun | 2019-06-09 | 4084 | 18184 | [9 empty] | 6.97 | 19.29 |  |  |  | 412 | 100.86 | 0.73 |  | 32767 |  | 5868 | 0.07 | 1131 | 0.05 | 1263 | 0.15 | 9.93 | 0 | 2042 | 6.14 | 0.36 | 2042 | 6.33 | 0.25 |  | 3.9 | 15.95 | 3086.5 |  | 1.78 |  |  | 1232.8877 |  | 1097.27 | [39 empty] | 1.26
2019 | Jun | Mon | 2019-06-10 | 3978 | 18184 |  | 3.37 | [7 empty] | 6.84 | 19.97 |  |  |  | 421 | 105.83 | 0.55 |  | 0 |  | 1733 | 0.05 | 1259 | 0.06 | 1205 | 0.12 | 7.42 | 160 | 1989 | 6.01 | 0.26 | 1989 | 6.29 | 0.21 |  | 4.27 | 17 | 3215.67 |  | 1.75 |  |  | 1284.484 |  | 1123.9235 | [39 empty] | 1.25
2019 | Jun | Tue | 2019-06-11 | 3269 | 18184 | [9 empty] | 6.94 | 19.61 |  | 74 | 49 | 349 | 106.76 | 0.62 |  | 32767 |  | 5803 | 0.04 | 1029 | 0.04 | 889 | 0.16 |  | 0 | 1635 | 6.11 | 0.23 | 1634 | 6.3 | 0.22 |  | 3.36 | 10.97 | 2392.6 |  | 1.77 |  |  | 955.7126 |  | 845.8057 | [13 empty] | 0 |  | 2 | [8 empty] | 0 | [14 empty] | 1.15 | 0 |  | 2 | 0
2019 | Jun | Wed | 2019-06-12 | 3309 | 18184 |  | 2.92 | [7 empty] | 6.89 | 19.29 |  |  |  | 354 | 106.98 | 0.66 |  | 32767 |  | 2883 | 0.04 | 1056 | 0.04 | 1024 | 0.16 | 7.03 | 0 | 1654 | 6.17 | 0.33 | 1655 | 6.35 | 0.22 |  | 3.93 | 13 | 2746.8 |  | 1.69 | 7.23 | 19.6 | 1097.1961 | 11.7938 | 927.1307 |  | 0.04 | [31 empty] | 0.24 | [5 empty] | 1.14
2019 | Jun | Thu | 2019-06-13 | 2776 | 18184 | [9 empty] | 6.79 | 19.41 |  |  |  | 297 | 106.95 | 0.71 |  | 32767 |  | 5986 | 0.04 | 723 | 0.03 | 864 | 0.14 | 6.63 | 140 | 1388 | 6.15 | 0.26 | 1388 | 6.3 | 0.22 |  | 4.32 | 11.99 | 1739.22 |  | 1.63 |  |  | 694.7231 |  | 566.1993 | [39 empty] | 1.17
2019 | Jun | Fri | 2019-06-14 | 3443 | 18184 | [9 empty] | 6.89 | 18.56 |  |  |  | 368 | 106.85 | 0.61 |  | 0 |  | 5656 | 0.05 | 1090 | 0.06 | 1028 | 0.13 | 8.24 |  | 1721 | 6.17 | 0.28 | 1722 | 6.36 | 0.29 |  | 3.77 | 12.99 | 2708.75 |  | 1.68 |  |  | 1081.9972 |  | 908.8777 | [39 empty] | 1.22
2019 | Jun | Sat | 2019-06-15 | 4001 | 18184 | [9 empty] | 6.99 | 17.79 |  |  |  | 432 | 107.95 | 0.8 |  | 32767 |  | 6151 | 0.06 | 1278 | 0.06 | 1054 | 0.22 | 4.98 | 0 | 2001 | 6.4 | 0.3 | 2000 | 6.5 | 3.1 |  | 2.52 | 10.07 | 2982.05 |  | 1.59 |  |  | 1191.1656 |  | 946.9767 | [39 empty] | 1.12
2019 | Jun | Sun | 2019-06-16 | 2189 | 18184 | [9 empty] | 6.89 | 17.28 |  |  |  | 245 | 111.87 | 0.5 |  | 32767 |  | 7519 | 0.04 | 698 | 0.04 | 684 | 0.22 | 4.53 | 0 | 1094 | 6.44 | 0.29 | 1095 | 6.55 | 0.29 |  | 4.1 | 8.97 | 1555.83 |  | 1.41 |  |  | 621.4688 |  | 438.1355 | [39 empty] | 1
2019 | Jun | Mon | 2019-06-17 | 3768 | 18184 | [9 empty] | 7.08 | 17.53 |  |  |  | 425 | 112.79 | 0.3 |  | 32767 | 24 | 5587 | 0.08 | 1034 | 0.06 | 1156 | 0.19 | 9.02 | 160 | 1884 | 6.47 | 0.23 | 1884 | 6.54 | 0.26 | 30 | 3.69 | 13.9 | 2804.21 |  | 1.35 |  |  | 1120.1283 |  | 756.0866 | [39 empty] | 0.98
2019 | Jun | Tue | 2019-06-18 | 4249 | 18184 | [9 empty] | 7.21 | 19.12 |  | 32 | 22 | 478 | 112.5 | 1.1 |  | 32767 |  | 2618 | 0.07 | 1372.11 | 0.07 | 1113.21 | 0.19 | 9.95 | 0 | 2123 | 6.35 | 0.25 | 2126 | 6.49 | 0.3 |  | 2.85 | 12.12 | 3455.68 |  | 1.26 |  |  | 1380.3548 |  | 869.6235 | [13 empty] | 0 |  | 2 | [8 empty] | 0 | [14 empty] | 1 | 0 |  | 2 | 0
2019 | Jun | Wed | 2019-06-19 | 3924 | 18184 | [9 empty] | 7.07 | 20.62 |  |  |  | 442 | 112.64 | 0.87 |  | 0 |  | 5958 | 0.06 | 1226 | 0.06 | 1191 | 0.18 | 7.87 | 0 | 1961 | 6.2 | 0.23 | 1963 | 6.3 | 0.5 |  | 3.09 | 12.12 | 2676.65 |  | 0.67 |  |  | 1069.175 |  | 358.1736 | [39 empty] | 0.71
2019 | Jun | Thu | 2019-06-20 | 3522 | 18184 | [9 empty] | 6.78 | 21.62 |  |  |  | 397 | 112.72 | 0.86 |  | 32767 |  | 2856 | 0.04 | 1104 | 0.05 | 1070 | 0.16 | 7.03 | 100 | 1761 | 6.2 | 0.24 | 1761 | 6.3 | 0.34 |  | 2.55 | 8.98 | 2605.66 |  | 1.03 |  |  | 1040.8184 |  | 536.0215 | [39 empty] | 0.31
2019 | Jun | Fri | 2019-06-21 | 2337 | 18184 | [9 empty] | 6.7 | 21.8 |  |  |  | 263.9 | 112.92 | 0.71 |  | 0 |  | 6436 | 0.04 | 733 | 0.03 | 712 | 0.15 | 5.82 | 0 | 1168 | 6.2 | 0.23 | 1169 | 6.37 | 0.28 |  | 3.43 | 8.01 | 1694.9 |  | 1.44 |  |  | 677.0197 |  | 487.4542 | [39 empty] | 0.74
2019 | Jun | Sat | 2019-06-22 | 4067 | 18184 | [9 empty] | 6.91 | 21.9 |  |  |  | 459 | 112.86 | 1.01 |  | 32767 |  | 5689 | 0.06 | 1164 | 0.06 | 1112 | 0.16 | 4.93 | 0 | 2033 | 6.2 | 0.22 | 2034 | 6.3 | 0.23 |  | 2.71 | 11.01 | 2868.2 |  | 1.25 |  |  | 1145.6888 |  | 716.0555 | [39 empty] | 0.85
2019 | Jun | Sun | 2019-06-23 | 3776 | 18184 | [9 empty] | 6.85 | 22.1 |  |  |  | 426 | 112.82 | 0.93 |  | 0 |  | 5919 | 0.05 | 1179 | 0.05 | 1150 | 0.17 | 7.43 | 100 | 1887 | 6.18 | 0.23 | 1889 | 6.37 | 0.25 |  | 3.97 | 14.98 | 3030.48 |  | 1.24 |  |  | 1210.5107 |  | 750.5167 | [39 empty] | 0.85
2019 | Jun | Mon | 2019-06-24 | 4208 | 18184 | [9 empty] | 6.84 | 22.47 |  |  |  | 475 | 112.85 | 0.71 |  | 32767 |  | 6655 | 0.05 | 1318 | 0.06 | 1306 | 0.15 | 5.82 | 0 | 2104 | 6.15 | 0.27 | 2104 | 6.35 | 0.31 |  | 3.55 | 14.96 | 3185.9 |  | 1.3 |  |  | 1272.5925 |  | 827.1851 | [39 empty] | 1.05
2019 | Jun | Tue | 2019-06-25 | 2865 | 18184 | [9 empty] | 6.72 | 22.92 |  | 82 | 16 | 323 | 112.7 | 0.72 |  | 32767 |  | 5782 | 0.04 | 768 | 0.03 | 750 | 0.16 | 4.1 | 160 | 1432 | 6.1 | 0.27 | 1433 | 6.3 | 0.27 |  | 3.48 | 9.96 | 1880.47 |  | 1.4 |  |  | 751.1447 |  | 525.8013 | [13 empty] | 0 |  | 2 | [8 empty] | 0 | [14 empty] | 1.14 | 0 |  | 2 | 0
2019 | Jun | Wed | 2019-06-26 | 3785 | 18184 | [9 empty] | 6.73 | 23.22 |  |  |  | 427 | 112.78 | 0.51 |  | 0 |  | 5954 | 0.05 | 1192 | 0.06 | 1147 | 0.14 | 9.49 | 0 | 1893 | 6 | 0.23 | 1892 | 6.3 | 0.22 |  | 2.9 | 11 | 3022.65 |  | 1.4 |  |  | 1207.3831 |  | 845.1682 | [39 empty] | 1.16
2019 | Jun | Thu | 2019-06-27 | 4221 | 18184 | [9 empty] | 6.75 | 23.77 |  |  |  | 476 | 112.74 | 1.05 |  | 32767 |  | 7170 | 0.05 | 1348 | 0.06 | 1302 | 0.13 | 7.45 | 0 | 2111 | 6 | 0.23 | 2110 | 6.3 | 0.21 |  | 2.85 | 12.03 | 3201.7 |  | 1.36 |  |  | 1278.9037 |  | 869.6545 | [39 empty] | 1.14
2019 | Jun | Fri | 2019-06-28 | 3238 | 18184 |  | 5.25 | [7 empty] | 6.81 | 24.43 |  |  |  | 365 | 112.69 | 0.66 |  | 32767 |  | 5574 | 0.05 | 989 | 0.04 | 926 | 0.16 |  | 180 | 1620 | 6.07 | 0.26 | 1618 | 6.3 | 0.27 |  | 4 | 12.96 | 2375.41 |  | 1.3 | 7.15 | 23.8 | 948.8462 | 8.2321 | 616.75 |  | 0.05 | [31 empty] | 0.22 | [5 empty] | 1.16
2019 | Jun | Sat | 2019-06-29 | 4188 | 18184 | [9 empty] | 6.8 | 24.63 |  |  |  | 472 | 112.68 | 1.02 |  | 32767 |  | 5754 | 0.06 | 1166 | 0.06 | 1272 | 0.15 | 9.92 | 0 | 2094 | 6.04 | 0.32 | 2094 | 6.32 | 0.33 |  | 3.58 | 14.98 | 3100.19 |  | 1.32 | 7.23 | 23.7 | 1238.3561 | 8.5631 | 817.315 | [33 empty] | 0.23 | [5 empty] | 1.01
2019 | Jun | Sun | 2019-06-30 | 2783 | 18184 | [9 empty] | 6.6 | 24.11 |  |  |  | 314 | 112.79 | 0.65 |  | 32767 |  | 5753 | 0.04 | 894 | 0.04 | 692 | 0.15 | 4.15 | 0 | 1391 | 6.06 | 0.26 | 1392 | 6.34 | 0.41 |  | 3.6 | 10.01 | 2632.27 |  | 1.37 |  |  | 1051.4477 |  | 720.2416 | [39 empty] | 1.04
2019 | Jul | Mon | 2019-07-01 | 3281 | 18184 | [9 empty] | 6.8 | 24.33 |  |  |  | 370 | 112.76 | 0.77 |  | 32767 |  | 8652 | 0.05 | 1045 | 0.05 | 1037 | 0.18 | 5.34 | 0 | 1640 | 6.1 | 0.16 | 1641 | 6.35 | 0.4 |  | 3.96 | 12.98 | 1834.83 |  | 1.38 | 7.12 | 23.9 | 732.9141 | 8.1594 | 505.7107 | [33 empty] | 0.18 | [5 empty] | 1.05
2019 | Jul | Tue | 2019-07-02 | 5432 | 18184 | [9 empty] | 6.96 | 24.77 |  |  |  | 613 | 112.85 | 1.37 |  | 32767 |  | 2076 | 0.08 | 21471 | 0.08 | 1642 | 0.16 | 10.77 | 170 | 2715 | 6.13 | 0.18 | 2717 | 6.36 | 0.5 |  | 3.12 | 16.97 | 4090.25 |  | 1.35 |  |  | 1633.8308 |  | 1102.8358 | [39 empty] | 1.17
2019 | Jul | Wed | 2019-07-03 | 3900 | 18184 | [9 empty] | 6.9 | 25.37 |  |  |  | 440 | 112.82 | 0.39 |  | 32767 |  | 6224 | 0.06 | 1131 | 0.07 | 1045 | 0.18 | 6.6 | 0 | 1949 | 6.12 | 0.17 | 1951 | 6.14 | 0.49 |  | 3.33 | 13 | 2622.58 |  | 1.23 |  |  | 1047.577 |  | 644.2599 | [39 empty] | 1.2
2019 | Jul | Thu | 2019-07-04 | 4749 | 18184 | [9 empty] | 6.94 | 26 |  |  |  | 538 | 113.29 | 1.21 |  | 0 | 8 | 2341 | 0.07 | 1384 | 0.07 | 1370 | 0.17 | 5.35 | 0 | 2371 | 6 | 0.13 | 2378 | 6 | 0.4 |  | 3.57 | 16.95 | 3685.99 |  | 1.2 |  |  | 1472.3511 |  | 883.4106 | [39 empty] | 0.89
2019 | Jul | Fri | 2019-07-05 | 3585 | 18184 |  | 5.16 | [7 empty] | 6.8 | 26.4 |  |  |  | 404 | 112.66 | 0.45 |  | 32767 |  | 5905 | 0.05 | 986 | 0.05 | 1122 | 0.15 | 8.65 | 220 | 1792 | 6 | 0.15 | 1793 | 6.3 | 0.23 |  | 3.62 | 13 | 2339.79 |  | 1.19 | 7.26 | 25.9 | 934.6179 | 7.3398 | 556.0977 |  | 0.01 | [31 empty] | 0.18 | [5 empty] | 0.84
2019 | Jul | Sat | 2019-07-06 | 3779 | 18184 | [9 empty] | 6.72 | 27 |  |  |  | 426 | 112.7 | 0.92 |  | 32767 |  | 7945 | 0.05 | 1237 | 0.07 | 1039 | 0.18 | 8.72 | 0 | 1890 | 5.99 | 0.14 | 1889 | 6.28 | 0.36 |  | 2.9 | 10.98 | 2806.52 |  | 1.28 |  |  | 1121.051 |  | 717.4726 | [39 empty] | 0.7
2019 | Jul | Sun | 2019-07-07 | 4284 | 18184 | [9 empty] | 6.75 | 27.18 |  |  |  | 483 | 112.74 | 1.01 |  | 0 |  | 2083 | 0.07 | 1342 | 0.07 | 1307 | 0.18 | 8.25 | 0 | 2142 | 5.98 | 0.12 | 2142 | 6.27 | 0.45 |  | 3.96 | 16.97 | 3675.08 |  | 1.23 |  |  | 1467.9931 |  | 902.8158 | [39 empty] | 0.87
2019 | Jul | Mon | 2019-07-08 | 5031 | 18184 | [9 empty] | 6.94 | 27.12 |  |  |  | 569 | 113.08 | 1.21 |  | 32767 |  | 7649 | 0.08 | 1494 | 0.1 | 1439 | 0.21 | 11.6 | 100 | 2515 | 6 | 0.11 | 2516 | 6.3 | 0.32 |  | 4.54 | 22.85 | 3057 |  | 1.36 |  |  | 1221.104 |  | 830.3507 | [39 empty] | 0.86
2019 | Jul | Tue | 2019-07-09 | 3712 | 18184 | 60 |  | 25 | 7.3 |  |  | 0.1 | 0.11 | 0.01 | 6.74 | 26.87 |  | 42 | 0 | 520 | 140.05 | 0.86 |  | 0 |  | 5866 | 0.06 | 1153 | 0.07 | 1127 | 0.17 | 6.18 | 0 | 1856 | 5.81 | 0.13 | 1856 | 6.14 | 0.3 | 12 | 5.35 | 19.85 | 2973.65 | 47 | 1.54 |  |  | 1187.8103 |  | 914.6139 | 160 | [8 empty] | 2 | 211 |  | 3.5 | 0 | 0.7 | 2 | 0.11 | 0.05 |  | 0.2 | 0.1 | 0.1 |  |  | 0 | 108 | 86 |  | 4 | 5 | 2 | 62 | 66 |  |  | 5 | 5 | 2 | 88 | 1.02 | 0 | 102 | 2 | 0 | 93
2019 | Jul | Wed | 2019-07-10 | 4512 | 18184 | [9 empty] | 6.79 | 26.68 |  |  |  | 643 | 142.48 | 1.07 |  | 32767 |  | 7204 | 0.06 | 1446 | 0.08 | 1260 | 0.17 | 7.55 | 0 | 2255 | 5.8 | 0.2 | 2257 | 6.13 | 0.27 |  | 5.28 | 23.82 | 3247.25 |  | 1.61 |  |  | 1297.0985 |  | 1044.1643 | [39 empty] | 1.06
2019 | Jul | Thu | 2019-07-11 | 3591 | 18184 | [9 empty] | 6.67 | 26.43 |  |  |  | 512 | 142.54 | 0.82 |  | 32767 |  | 5484 | 0.05 | 979 | 0.06 | 1114 | 0.14 | 8.25 | 200 | 1795 | 5.81 | 0.2 | 1796 | 6.13 | 0.25 |  | 4.97 | 17.87 | 2691.79 |  | 1.42 |  |  | 1075.2226 |  | 763.4081 | [39 empty] | 1.16
2019 | Jul | Fri | 2019-07-12 | 3511 | 18184 |  | 3.76 | [7 empty] | 6.69 | 26.24 |  |  |  | 500 | 142.41 | 0.17 |  | 32767 |  | 7474 | 0.04 | 1125 | 0.05 | 918 | 0.16 | 8.28 | 0 | 1756 | 5.78 | 0.19 | 1755 | 6.1 | 0.27 |  | 4.26 | 14.96 | 2440.56 |  | 1.25 | 7.26 | 26.1 | 974.87 | 7.2909 | 609.2938 |  | 0.02 | [31 empty] | 0.17 | [5 empty] | 1.02
2019 | Jul | Sat | 2019-07-13 | 3940 | 18184 | [9 empty] | 6.69 | 26.13 |  |  |  | 562 | 142.64 | 0.96 |  | 32767 |  | 5563 | 0.05 | 1074 | 0.05 | 1222 | 0.13 | 9.1 | 0 | 1971 | 5.79 | 0.14 | 1969 | 6.11 | 0.24 |  | 4.79 | 18.86 | 2976.4 |  | 1.52 |  |  | 1188.9087 |  | 903.5706 | [39 empty] | 0.89
2019 | Jul | Sun | 2019-07-14 | 4143 | 18184 | [9 empty] | 6.67 | 25.94 |  |  |  | 591 | 142.62 | 0.99 |  | 32767 |  | 3073 | 0.04 | 1339 | 0.06 | 1132 | 0.15 | 9.5 | 60 | 2071 | 5.89 | 0.12 | 2072 | 6.19 | 0.25 |  | 4.08 | 16.91 | 3143.53 |  | 1.49 |  |  | 1255.668 |  | 935.4727 | [39 empty] | 0.85
2019 | Jul | Mon | 2019-07-15 | 3620 | 18184 | [9 empty] | 6.75 | 25.34 |  |  |  | 516 | 142.5 | 0.84 |  | 0 |  | 5378 | 0.05 | 1116 | 0.06 | 1094 | 0.15 | 7.43 | 200 | 1810 | 5.97 | 0.14 | 1810 | 6.26 | 0.26 |  | 4.93 | 17.86 | 3047.88 |  | 1.42 |  |  | 1217.4611 |  | 864.3974 | [39 empty] | 0.97
2019 | Jul | Tue | 2019-07-16 | 3718 | 18184 | [9 empty] | 6.85 | 25.29 |  | 24 | 8 | 528 | 142.01 | 0.86 |  | 32767 |  | 6065 | 0.05 | 1062 | 0.06 | 990 | 0.16 | 7.51 | 0 | 1859 | 5.99 | 0.15 | 1859 | 6.28 | 0.26 |  | 4.61 | 17.13 | 2243.96 |  | 1.4 |  |  | 896.3391 |  | 627.4374 | [13 empty] | 0 |  | 2 | [8 empty] | 0 | [14 empty] | 1.04 | 0 |  | 2 | 0
2019 | Jul | Wed | 2019-07-17 | 4226 | 18184 | [9 empty] | 6.82 | 25.5 |  |  |  | 597 | 141.23 | 0.24 |  | 32767 |  | 6893 | 0.05 | 1330 | 0.06 | 1310 | 0.15 | 5.29 | 160 | 2113 | 6 | 0.11 | 2113 | 6.29 | 0.25 |  | 4.7 | 19.86 | 3212.81 |  | 1.4 |  |  | 1283.3416 |  | 898.3391 | [39 empty] | 1.01
2019 | Jul | Thu | 2019-07-18 | 4679 | 18184 |  | 2.64 | [7 empty] | 6.8 | 25.46 |  |  |  | 656 | 140.17 | 0.52 |  | 32767 |  | 5830 | 0.06 | 1372 | 0.07 | 1271 | 0.16 | 5.78 | 0 | 2339 | 5.99 | 0.13 | 2340 | 6.27 | 0.28 |  | 4.24 | 19.83 | 3380.12 |  | 1.5 | 7.27 | 25.2 | 1350.1728 | 8.0147 | 1012.6296 |  | 0.03 | [31 empty] | 0.27 | [5 empty] | 1.05
2019 | Jul | Fri | 2019-07-19 | 4031 | 18184 | [9 empty] | 6.74 | 25.42 |  |  |  | 565 | 140.16 | 0.94 |  | 32767 |  | 3118 | 0.05 | 1271 | 0.06 | 1251 | 0.16 | 4.92 | 120 | 2015 | 6.02 | 0.17 | 2016 | 6.28 | 0.27 |  | 4.94 | 19.9 | 3278.89 |  | 1.48 |  |  | 1309.7369 |  | 969.2053 | [39 empty] | 0.97
2019 | Jul | Sat | 2019-07-20 | 2953 | 18184 | [9 empty] | 6.66 | 25.65 |  |  |  | 414 | 140.15 | 0.68 |  | 0 |  | 5377 | 0.04 | 913 | 0.04 | 894 | 0.15 | 3.75 | 0 | 1476 | 5.99 | 0.16 | 1477 | 6.28 | 0.26 |  | 5.03 | 14.86 | 2473.76 |  | 1.52 |  |  | 988.1316 |  | 750.98 | [39 empty] | 1.09
2019 | Jul | Sun | 2019-07-21 | 4024 | 18184 | [9 empty] | 6.73 | 26.01 |  |  |  | 564 | 140.16 | 0.89 |  | 32767 |  | 6016 | 0.06 | 1146 | 0.04 | 1082 | 0.16 | 4.98 | 0 | 2012 | 5.98 | 0.15 | 2012 | 6.27 | 0.23 |  | 3.95 | 15.91 | 2770.09 |  | 1.43 |  |  | 1106.4992 |  | 791.1469 | [39 empty] | 0.82
2019 | Jul | Mon | 2019-07-22 | 4992 | 18184 | [9 empty] | 6.88 | 26.68 |  |  |  | 700 | 140.22 | 1.18 |  | 32767 |  | 6704 | 0.08 | 1571 | 0.06 | 1545 | 0.17 | 6.18 | 200 | 2496 | 5.92 | 0.17 | 2496 | 6.24 | 0.23 |  | 4.18 | 20.88 | 3592.29 |  | 1.6 |  |  | 1434.9231 |  | 1147.9384 | [39 empty] | 0.94
2019 | Jul | Tue | 2019-07-23 | 3428 | 18184 | [9 empty] | 6.7 | 26.31 |  | 46 | 11 | 480 | 139.98 | 0.36 |  | 32767 |  | 5479 | 0.05 | 1090 | 0.05 | 892 | 0.16 | 4.55 | 0 | 1713 | 5.87 | 0.17 | 1715 | 6.19 | 0.23 |  | 3.48 | 11.92 | 2530.21 |  | 1.49 |  |  | 1010.6803 |  | 752.9568 | [13 empty] | 0 |  | 2 | [8 empty] | 0 | [14 empty] | 1.06 | 0 |  | 2 | 0
2019 | Jul | Wed | 2019-07-24 | 4175 | 18184 |  | 4.96 | [7 empty] | 6.79 | 26.05 |  |  |  | 580 | 138.92 | 0.93 |  | 32767 |  | 7023 | 0.07 | 1180 | 0.06 | 1319 | 0.18 | 6.65 | 0 | 2087 | 5.88 | 0.14 | 2088 | 6.2 | 0.23 |  | 4.06 | 16.94 | 2976.14 |  | 1.49 | 7.36 | 25.9 | 1188.8049 | 7.8966 | 885.6596 |  | 0.03 | [31 empty] | 0.32 | [5 empty] | 0.9
2019 | Jul | Thu | 2019-07-25 | 4072 | 18184 | [9 empty] | 6.76 | 26 |  |  |  | 559 | 137.28 | 0.93 |  | 32767 |  | 5385 | 0.06 | 1278 | 0.06 | 1082 | 0.16 | 7.55 | 0 | 2036 | 5.92 | 0.14 | 2036 | 6.22 | 0.24 |  | 3.93 | 16 | 3101.52 |  | 1.62 |  |  | 1238.8873 |  | 1003.4987 | [39 empty] | 0.88
2019 | Jul | Fri | 2019-07-26 | 5094 | 18184 | [9 empty] | 6.88 | 25.98 |  |  |  | 666 | 130.74 | 0.44 |  | 32767 |  | 7240 | 0.07 | 1456 | 0.07 | 1597 | 0.17 | 11.2 | 220 | 2547 | 6.01 | 0.12 | 2547 | 6.29 | 0.31 |  | 3.36 | 17.13 | 3651.22 |  | 1.75 |  |  | 1458.4624 |  | 1276.1546 | [39 empty] | 0.98
2019 | Jul | Sat | 2019-07-27 | 4363 | 18184 | [9 empty] | 6.75 | 25.86 |  |  |  | 570 | 130.64 | 0.8 |  | 32767 |  | 5392 | 0.06 | 1368 | 0.05 | 1173 | 0.15 | 9.49 | 0 | 2182 | 6 | 0.1 | 2181 | 6.29 | 0.22 |  | 4.34 | 18.93 | 3328.11 |  | 1.51 |  |  | 1329.3976 |  | 1003.6952 | [39 empty] | 0.92
2019 | Jul | Sun | 2019-07-28 | 4405 | 18184 | [9 empty] | 6.71 | 25.77 |  |  |  | 576 | 130.76 | 0.84 |  | 32767 |  | 5591 | 0.06 | 1207 | 0.04 | 1369 | 0.16 | 9.47 | 0 | 2203 | 6 | 0.17 | 2202 | 6.29 | 0.24 |  | 3.86 | 17 | 3353.73 |  | 1.5 |  |  | 1339.6314 |  | 1004.7236 | [39 empty] | 0.71
2019 | Jul | Mon | 2019-07-29 | 3777 | 18184 | [9 empty] | 6.78 | 25.73 |  |  |  | 449 | 118.88 | 0.53 |  | 32767 |  | 6938 | 0.05 | 1214 | 0.06 | 1017 | 0.12 | 7.48 | 200 | 1888 | 6.1 | 0.29 | 1889 | 6.38 | 0.19 |  | 4.47 | 16.9 | 2643.03 |  | 1.5 |  |  | 1055.7457 |  | 791.8093 | [39 empty] | 0.83
2019 | Jul | Tue | 2019-07-30 | 4161 | 18184 | [9 empty] | 6.76 | 25.69 |  | 28 | 7 | 477 | 114.64 |  |  | 0 |  | 5735 | 0.05 | 1277 | 0.05 | 1265 | 0.12 | 9.04 | 0 | 2080 | 6.14 | 0.19 | 2081 | 6.4 | 0.22 |  | 3.85 | 16.02 | 3352.69 |  | 0.95 |  |  | 1339.216 |  | 636.1276 | [13 empty] | 0 |  | 2 | [8 empty] | 0 | [14 empty] | 0.98 | 0 |  | 2 | 0
2019 | Jul | Wed | 2019-07-31 | 4269 | 18184 | [9 empty] | 6.82 | 25.55 |  |  |  | 467 | 109.39 | 0.3 |  | 32767 |  | 5627 | 0.05 | 1174 | 0.07 | 1320 | 0.11 | 8.73 | 0 | 2135 | 6.1 | 0.24 | 2134 | 6.39 | 0.27 |  | 4.22 | 18 | 3236.36 |  | 1.54 |  |  | 1292.7485 |  | 995.4164 | [39 empty] | 0.93
2019 | Aug | Thu | 2019-08-01 | 4227 | 18184 | [9 empty] | 6.76 | 25.39 |  |  |  | 452 | 106.93 | 0.5 |  | 32767 |  | 12000 | 0.06 | 1358 | 0.07 | 1164 | 0.15 | 8.67 | 200 | 2114 | 6.13 | 0.25 | 2113 | 6.44 | 0.3 |  | 4.72 | 19.97 | 3005.59 |  | 1.46 |  |  | 1200.5685 |  | 876.415 | [39 empty] | 0.78
2019 | Aug | Fri | 2019-08-02 | 4727 | 18184 | [9 empty] | 6.74 | 25.28 |  |  |  | 506 | 107.04 | 0.6 |  | 32767 |  | 1936 | 0.06 | 1316 | 0.08 | 1450 | 0.12 | 9.93 | 60 | 2363 | 6.11 | 0.34 | 2364 | 6.43 | 0.3 |  | 4.43 | 20.96 | 3673.47 |  | 1.52 |  |  | 1467.35 |  | 1115.186 | [39 empty] | 0.76
2019 | Aug | Sat | 2019-08-03 | 3480 | 18184 | [9 empty] | 6.76 | 25.14 |  |  |  | 372 | 106.9 | 0.5 |  | 32767 |  | 6143 | 0.04 | 1128 | 0.06 | 927 | 0.16 | 7.02 | 0 | 1740 | 6.13 | 0.3 | 1740 | 6.44 | 0.35 |  | 4.59 | 15.99 | 2302.84 |  | 1.58 |  |  | 919.8584 |  | 726.6882 | [39 empty] | 0.87
2019 | Aug | Sun | 2019-08-04 | 3976 | 18184 | [9 empty] | 6.72 | 25.09 |  |  |  | 425 | 106.86 | 0.34 |  | 32767 |  | 1751 | 0.05 | 1086 | 0.04 | 1222 | 0.12 | 8.25 | 0 | 1987 | 6.1 | 0.27 | 1989 | 6.42 | 0.22 |  | 4.53 | 18 | 3301.28 |  | 1.46 |  |  | 1318.6805 |  | 962.6368 | [39 empty] | 0.86
2019 | Aug | Mon | 2019-08-05 | 4321 | 18184 | [9 empty] | 6.76 | 24.99 |  |  |  | 462 | 106.89 | 0.52 |  | 32767 |  | 6058 | 0.04 | 1404 | 0.06 | 1186 | 0.12 | 9.13 | 0 | 2160 | 6.05 | 0.31 | 2161 | 6.38 | 0.22 |  | 4.62 | 19.97 | 3445.08 |  | 1.61 |  |  | 1376.1207 |  | 1107.7772 | [39 empty] | 0.89
2019 | Aug | Tue | 2019-08-06 | 4919 | 18184 | [9 empty] | 6.8 | 24.83 |  | 26 | 9 | 526 | 106.91 | 0.54 |  | 32767 |  | 3429 | 0.07 | 1364 | 0.06 | 1506 | 0.11 | 9.89 | 200 | 2459 | 6.04 | 0.43 | 2460 | 6.37 | 0.23 |  | 4.47 | 22 | 3793.16 |  | 1.8 |  |  | 1515.1596 |  | 1363.6437 | [13 empty] | 0 |  | 2 | [8 empty] | 0 | [14 empty] | 1.31 | 0 |  | 2 | 0
2019 | Aug | Wed | 2019-08-07 | 4401 | 18184 |  | 3.12 | [7 empty] | 6.78 | 24.77 |  |  |  | 471 | 107.02 | 0.56 |  | 32767 |  | 5723 | 0.05 | 1395 | 0.06 | 1207 | 0.12 | 9.07 | 0 | 2201 | 6.03 | 0.29 | 2200 | 6.36 | 0.31 |  | 4.32 | 19 | 2457.73 |  | 1.76 | 7.19 | 24.7 | 981.7285 | 8.2928 | 863.9211 |  | 0.06 | [31 empty] | 0.61 | [5 empty] | 1.23
2019 | Aug | Thu | 2019-08-08 | 4041 | 18184 | [9 empty] | 6.73 | 24.67 |  |  |  | 418 | 103.44 | 0.5 |  | 32767 |  | 1595 | 0.05 | 1100 | 0.05 | 1233 | 0.09 | 7.19 | 0 | 2020 | 6.04 | 0.74 | 2021 | 6.37 | 0.24 |  | 4.45 | 18 | 3412.71 |  | 1.82 |  |  | 1363.1907 |  | 1240.5035 | [39 empty] | 1.24
2019 | Aug | Fri | 2019-08-09 | 4222 | 18184 | [9 empty] | 6.81 | 24.45 |  |  |  | 416 | 98.53 | 0.48 |  | 32767 |  | 5653 | 0.04 | 1342 | 0.05 | 1159 | 0.11 | 8.3 | 200 | 2111 | 6.06 | 0.39 | 2111 | 6.39 | 0.26 |  | 4.71 | 19.87 | 2603.4 |  | 1.69 |  |  | 1039.9157 |  | 878.7287 | [39 empty] | 1.34
2019 | Aug | Sat | 2019-08-10 | 3176 | 18184 | [9 empty] | 6.72 | 24.04 |  |  |  | 302 | 95.09 | 0.4 |  | 32767 |  | 4874 | 0.04 | 834 | 0.04 | 976 | 0.09 | 6.62 | 0 | 1588 | 6.07 | 0.66 | 1588 | 6.4 | 0.38 |  | 5.02 | 15.94 | 2381.36 |  | 1.66 |  |  | 951.2229 |  | 789.515 | [39 empty] | 1.15
2019 | Aug | Sun | 2019-08-11 | 4770 | 18184 | [9 empty] | 6.86 | 23.49 |  |  |  | 425 | 89.08 | 0.6 |  | 32767 |  | 5662 | 0.05 | 1486 | 0.06 | 1289 | 0.12 | 8.25 | 0 | 2384 | 6.13 | 0.51 | 2386 | 6.45 | 0.27 |  | 5.41 | 25.81 | 3565.43 |  | 1.69 |  |  | 1424.194 |  | 1203.4439 | [39 empty] | 1.22
2019 | Aug | Mon | 2019-08-12 | 5456 | 18184 | [9 empty] | 6.89 | 23.42 |  |  |  | 487 | 89.26 | 0.66 |  | 32767 | 21 | 5968 | 0.07 | 1576 | 0.07 | 1542 | 0.11 | 7.19 | 200 | 2728 | 6.13 | 0.48 | 2728 | 6.45 | 0.43 | 10 | 3.44 | 18.77 | 3765.62 |  | 1.92 |  |  | 1504.1589 |  | 1443.9925 | [39 empty] | 1.34
2019 | Aug | Tue | 2019-08-13 | 4923 | 18184 | 63 |  | 20 | 6.8 |  |  | 0.1 | 0.07 | 0.01 | 6.87 | 23.35 |  | 74 | 33 | 430 | 87.33 | 0.62 |  | 32767 |  | 2448 | 0.06 | 1516 | 0.06 | 1491 | 0.13 | 9.9 | 0 | 2460 | 6.19 | 0.62 | 2463 | 6.49 | 0.65 |  | 5.24 | 25.82 | 4186.82 | 55 | 2.13 |  |  | 1672.4052 |  | 1781.1116 | 40 | [8 empty] | 2 | 218 |  | 3.9 | 0 | 0.2 | 2 | 0 | 0 | [6 empty] | 0 | 111 | 95 | [12 empty] | 1.46 | 0 |  | 2 | 0
2019 | Aug | Wed | 2019-08-14 | 4260 | 18184 | [9 empty] | 6.85 | 23.38 |  |  |  | 355 | 83.33 | 0.52 |  | 32767 |  | 5051 | 0.07 | 1185 | 0.07 | 1158 | 0.14 | 8.7 | 0 | 2130 | 6.25 | 0.57 | 2130 | 6.54 | 0.32 |  | 4.44 | 18.93 | 2472.74 |  | 1.94 |  |  | 987.7242 |  | 958.0924 | [39 empty] | 1.4
2019 | Aug | Thu | 2019-08-15 | 4911 | 18184 | [9 empty] | 6.89 | 23.31 |  |  |  | 409 | 83.26 | 0.58 |  | 32767 |  | 5537 | 0.07 | 1385 | 0.07 | 1521 | 0.13 | 8.65 | 200 | 2454 | 6.2 | 0.68 | 2457 | 6.5 | 0.33 |  | 4.64 | 22.8 | 3534.28 |  | 1.98 |  |  | 1411.7512 |  | 1397.6337 | [39 empty] | 1.34
2019 | Aug | Fri | 2019-08-16 | 3418 | 18184 | [9 empty] | 6.74 | 23.17 |  |  |  | 285 | 83.36 | 0.34 |  | 32767 |  | 1385 | 0.04 | 1071 | 0.05 | 880 | 0.12 | 7.19 | 0 | 1708 | 6.17 | 0.63 | 1710 | 6.48 | 0.34 |  | 5.22 | 17.85 | 2738.88 |  | 1.81 |  |  | 1094.0325 |  | 990.0994 | [39 empty] | 1.25
2019 | Aug | Sat | 2019-08-17 | 4620 | 18184 | [9 empty] | 6.88 | 23.13 |  |  |  | 385 | 83.32 | 0.6 |  | 32767 |  | 5547 | 0.06 | 1293 | 0.06 | 1434 | 0.12 | 5.78 | 0 | 2310 | 6.17 | 0.98 | 2310 | 6.48 | 0.27 |  | 4.51 | 20.86 | 3080.1 |  | 1.88 |  |  | 1230.3312 |  | 1156.5113 | [39 empty] | 1.17
2019 | Aug | Sun | 2019-08-18 | 3009 | 18184 | [9 empty] | 6.76 | 23.06 |  |  |  | 250 | 83.06 | 0.32 |  | 0 |  | 5140 | 0.04 | 923 | 0.05 | 897 | 0.1 | 4.13 | 0 | 1504 | 6.19 | 1.13 | 1505 | 6.5 | 0.36 |  | 4.95 | 14.9 | 2397.22 |  | 1.82 |  |  | 957.5581 |  | 871.3778 | [39 empty] | 1.26
2019 | Aug | Mon | 2019-08-19 | 5337 | 18184 | [9 empty] | 6.9 | 23.16 |  |  |  | 444 | 83.18 | 0.64 |  | 32767 |  | 5485 | 0.06 | 1532 | 0.1 | 1508 | 0.13 | 6.62 | 220 | 2668 | 6.2 | 1.24 | 2669 | 6.5 | 0.27 |  | 4.64 | 24.8 | 3654.36 |  | 1.87 |  |  | 1459.7166 |  | 1364.835 | [39 empty] | 1.34
2019 | Aug | Tue | 2019-08-20 | 4828 | 18184 | [9 empty] | 6.85 | 23.36 |  | 38 | 8 | 402 | 83.25 | 0.6 |  | 32767 |  | 1791 | 0.06 | 5100 | 0.11 | 1304 | 0.13 | 5.78 | 0 | 2413 | 6.2 | 1.49 | 2415 | 6.5 | 0.3 |  | 4.74 | 22.89 | 3718.09 |  | 2.12 |  |  | 1485.1733 |  | 1574.2837 | [13 empty] | 0 |  | 2 | [8 empty] | 0 | [14 empty] | 1.46 | 0 |  | 2 | 0
2019 | Aug | Wed | 2019-08-21 | 3414 | 18184 |  | 4.32 | [7 empty] | 6.8 | 23.5 |  |  |  | 284 | 83.19 | 0.5 |  | 32767 |  | 5286 | 0.05 | 924 | 0.06 | 1072 | 0.14 | 0.49 | 0 | 1707 | 6.18 | 1.51 | 1707 | 6.49 | 0.34 |  | 5.23 | 17.86 | 2247.22 |  | 2.07 | 6.95 | 23.2 | 897.6413 | 8.6957 | 929.0587 |  | 0.05 | [31 empty] | 0.35 | [5 empty] | 1.78
2019 | Aug | Thu | 2019-08-22 | 4061 | 18184 | [9 empty] | 6.79 | 23.48 |  |  |  | 338 | 83.23 | 0.34 |  | 32767 |  | 4937 | 0.06 | 2168 | 0.09 | 1071 | 0.13 | 8.3 | 0 | 2030 | 6.18 | 1.42 | 2031 | 6.5 | 0.43 |  | 3.92 | 15.93 | 3016.26 |  | 1.55 |  |  | 1204.8306 |  | 933.7437 | [39 empty] | 1.59
2019 | Aug | Fri | 2019-08-23 | 4540 | 18184 | [9 empty] | 6.88 | 23.55 |  |  |  | 378 | 83.26 | 0.5 |  | 32767 |  | 5564 | 0.05 | 1263 | 0.05 | 1404 | 0.14 | 7.47 | 140 | 2270 | 6.19 | 1.68 | 2270 | 6.5 | 0.42 |  | 3.3 | 14.99 | 3213.59 |  | 1.65 |  |  | 1283.6531 |  | 1059.0138 | [39 empty] | 1.21
2019 | Aug | Sat | 2019-08-24 | 4512 | 18184 | [9 empty] | 6.85 | 23.26 |  |  |  | 376 | 83.31 | 0.42 |  | 32767 |  | 5160 | 0.05 | 1403 | 0.06 | 1210 | 0.14 | 7.82 | 0 | 2256 | 6.18 | 2.23 | 2256 | 6.5 | 0.38 |  | 3.76 | 16.97 | 3389.22 |  | 1.99 |  |  | 1353.8077 |  | 1347.0387 | [39 empty] | 0.99
2019 | Aug | Sun | 2019-08-25 | 3291 | 18184 | [9 empty] | 6.8 | 23.09 |  |  |  | 274.3 | 83.32 | 0.44 |  | 32767 |  | 5699 | 0.04 | 1015 | 0.04 | 1009 | 0.13 | 6.62 | 0 | 1646 | 6.18 | 2.3 | 1645 | 6.49 | 0.53 |  | 4.56 | 15.02 | 2430.28 |  | 2.15 |  |  | 970.7637 |  | 1043.571 | [39 empty] | 0.77
2019 | Aug | Mon | 2019-08-26 | 4958 | 18184 | [9 empty] | 6.89 | 23.01 |  |  |  | 413 | 83.3 | 0.54 |  | 32767 |  | 5235 | 0.06 | 1403 | 0.06 | 1367 | 0.13 | 8.27 | 160 | 2478 | 6.17 | 2.79 | 2480 | 6.48 | 0.48 |  | 4.23 | 20.97 | 3545.47 |  | 2.25 |  |  | 1416.221 |  | 1593.2487 | [39 empty] | 1.22
2019 | Aug | Tue | 2019-08-27 | 3748 | 18184 | [9 empty] | 6.81 | 22.87 |  | 54 | 12 | 312 | 83.22 | 0.46 |  | 32767 |  | 5545 | 0.04 | 1155 | 0.04 | 1145 | 0.12 | 2.47 | 0 | 1874 | 6.17 | 2.8 | 1874 | 6.49 | 0.45 |  | 4.53 | 17 | 2804.86 |  | 2.26 |  |  | 1120.3879 |  | 1266.0383 | [13 empty] | 0 |  | 2 | [8 empty] | 0 | [14 empty] | 1.35 | 0 |  | 2 | 0
2019 | Aug | Wed | 2019-08-28 | 4845 | 18184 | [9 empty] | 6.86 | 22.83 |  |  |  | 403.8 | 83.34 | 0.58 |  | 32767 |  | 5114 | 0.05 | 1368 | 0.05 | 1332 | 0.13 | 5.78 | 0 | 2422 | 6.18 | 2.98 | 2423 | 6.49 | 0.45 |  | 4.33 | 20.99 | 3456.17 |  | 2.06 |  |  | 1380.5506 |  | 1421.9671 | [39 empty] | 1.49
2019 | Aug | Thu | 2019-08-29 | 3562 | 18184 |  | 3.32 | [7 empty] | 6.76 | 22.81 |  |  |  | 297 | 83.38 | 0.36 |  | 32767 |  | 2779 | 0.04 | 1045 | 0.04 | 1109 | 0.12 | 7.19 | 160 | 1780 | 6.2 | 2.89 | 1782 | 6.5 | 0.45 |  | 4.21 | 14.99 | 3022.6 |  | 2 | 7.11 | 22.6 | 1207.3631 | 9.543 | 1207.3631 |  | 0.05 | [31 empty] | 0.27 | [5 empty] | 1.38
2019 | Aug | Fri | 2019-08-30 | 4736 | 18184 | [9 empty] | 6.97 | 22.84 |  |  |  | 394 | 83.18 | 0.56 |  | 32767 |  | 7553 | 0.05 | 1336 | 0.04 | 1220 | 0.13 | 4.97 | 0 | 2368 | 6.55 | 1.43 | 2368 | 6.54 | 0.5 |  | 2.96 | 14 | 2865.24 |  | 1.92 |  |  | 1144.5064 |  | 1098.7262 | [39 empty] | 1.17
2019 | Aug | Sat | 2019-08-31 | 3539 | 18184 | [9 empty] | 6.93 | 22.53 |  |  |  | 264 | 83.04 | 0.34 |  | 32767 |  | 5689 | 0.03 | 977 | 0.04 | 971 | 0.11 | 7.19 | 0 | 1950 | 6.85 | 0.02 | 1589 | 6.56 | 0.2 |  | 3.14 | 10 | 2343.5 |  | 1.8 |  |  | 936.0999 |  | 842.4899 | [39 empty] | 1.12
2019 | Sep | Sun | 2019-09-01 | 4227 | 18184 | [9 empty] | 6.92 | 22.26 |  |  |  | 452 | 106.93 | 0.5 |  | 32767 |  | 5241 | 0.05 | 1358 | 0.06 | 1164 | 0.15 | 8.67 | 0 | 2114 | 6.13 | 0.25 | 2113 | 6.44 | 0.3 |  | 4.72 | 19.97 | 3005.59 |  | 1.72 |  |  | 1200.5685 |  | 1032.4889 | [39 empty] | 1.25
2019 | Sep | Mon | 2019-09-02 | 4727 | 18184 | [9 empty] | 6.91 | 22.24 |  |  |  | 506 | 107.04 | 0.6 |  | 32767 |  | 5662 | 0.04 | 1316 | 0.04 | 1450 | 0.12 | 9.93 | 0 | 2363 | 6.11 | 0.34 | 2364 | 6.43 | 0.3 |  | 4.43 | 20.96 | 3673.47 |  | 1.87 |  |  | 1467.35 |  | 1371.9723 | [39 empty] | 1.05
2019 | Sep | Tue | 2019-09-03 | 5017 | 18184 | 57 |  | 17 | 6.2 |  |  | 0.1 | 0.04 | 0.01 | 6.9 | 22.09 |  | 16 | 4 | 388.8 | 77.48 | 0.5 |  | 32767 | 14 | 1797 | 0.05 | 1494 | 0.07 | 1347 | 0.12 | 8.68 | 100 | 2509 | 6.8 | 0.02 | 2508 | 6.59 | 0.26 | 13 | 3.99 | 20.01 | 3989.98 | 48 | 2.17 |  |  | 1593.7784 |  | 1729.2496 | 60 | [8 empty] | 2 | 156 |  | 3.7 | 0 | 0.7 | 2 | 0 | 0 | [6 empty] | 0 | 79 | 80 | [12 empty] | 1.46 | 0 |  | 2 | 0
2019 | Sep | Wed | 2019-09-04 | 3765 | 18184 | [9 empty] | 6.88 | 21.93 |  |  |  | 291.4 | 77.4 | 0.46 |  | 32767 |  | 5148 | 0.04 | 1028 | 0.05 | 1170 | 0.12 | 1.68 | 0 | 1882 | 6.47 | 0.02 | 1883 | 6.6 | 0.31 |  | 3.19 | 12.01 | 2139.77 |  | 2.04 |  |  | 854.7209 |  | 871.8153 | [39 empty] | 1.58
2019 | Sep | Thu | 2019-09-05 | 4999 | 18184 | [9 empty] | 6.86 | 21.44 |  |  |  | 387.39 | 77.48 | 0.31 |  | 32767 |  | 5253 | 0.06 | 1549 | 0.08 | 1344 | 0.13 | 7.53 | 140 | 2499 | 6.15 | 0.02 | 2500 | 6.62 | 0.26 |  | 3.55 | 17.75 | 3584.34 |  | 2.01 |  |  | 1431.7475 |  | 1438.9062 | [39 empty] | 1.52
2019 | Sep | Fri | 2019-09-06 | 3655 | 18184 |  | 2.99 | [7 empty] | 6.83 | 21.33 |  |  |  | 283.3 | 77.49 | 0.48 |  | 32767 |  | 1794 | 0.04 | 976 | 0.04 | 1106 | 0.12 | 7.4 | 0 | 1828 | 6.21 | 0.02 | 1827 | 6.6 | 0.28 |  | 3.81 | 13.93 | 3052.9 |  | 2.13 | 7.21 | 20.7 | 1219.4663 | 11.4346 | 1298.7316 |  | 0.06 | [31 empty] | 0.31 | [5 empty] | 1.47
2019 | Sep | Sat | 2019-09-07 | 4400 | 18184 | [9 empty] | 6.8 | 21.11 |  |  |  | 340 | 77.27 | 0.5 |  | 32767 |  | 5263 | 0.05 | 1373 | 0.04 | 1182 | 0.13 | 8.7 | 0 | 2200 | 6.25 | 0.02 | 2200 | 6.61 | 0.2 |  | 4.52 | 19.91 | 2755.67 |  | 1.98 |  |  | 1100.7392 |  | 1089.7318 | [39 empty] | 1.46
2019 | Sep | Sun | 2019-09-08 | 3216 | 18184 | [9 empty] | 6.76 | 20.72 |  |  |  | 249.04 | 77.41 | 0.36 |  | 32767 |  | 5115 | 0.04 | 841 | 0.04 | 978 | 0.13 | 6.62 | 0 | 1608 | 6.28 | 0.03 | 1608 | 6.62 | 0.23 |  | 3.39 | 10.91 | 2362.7 |  | 2.08 |  |  | 943.7692 |  | 981.52 | [39 empty] | 1.44
2019 | Sep | Mon | 2019-09-09 | 4836 | 18184 | [9 empty] | 6.72 | 20.22 |  |  |  | 376 | 77.75 | 0.46 |  | 32767 |  | 5175 | 0.05 | 1512 | 0.06 | 1322 | 0.13 | 9.97 | 100 | 2419 | 6.28 | 0.02 | 2417 | 6.64 | 0.38 |  | 4.52 | 21.85 | 3452.56 |  | 2.13 |  |  | 1379.1086 |  | 1468.7506 | [39 empty] | 1.63
2019 | Sep | Tue | 2019-09-10 | 3254 | 18184 | [9 empty] | 6.69 | 19.83 |  |  |  | 252.77 | 77.66 | 0.38 |  | 32767 |  | 5105 | 0.04 | 852 | 0.04 | 990 | 0.13 | 6.59 | 0 | 1627 | 6.28 | 0.02 | 1627 | 6.64 | 0.24 |  | 5.51 | 17.93 | 2399.92 |  | 2.19 |  |  | 958.6366 |  | 1049.707 | [39 empty] | 1.59
2019 | Sep | Wed | 2019-09-11 | 4630 | 18184 | [9 empty] | 6.65 | 19.89 |  | 34 | 12 | 360.74 | 77.9 | 0.54 |  | 32767 |  | 2137 | 0.05 | 1453 | 0.07 | 1253 | 0.12 | 9.49 | 0 | 2315 | 6.27 | 0.02 | 2315 | 6.63 | 0.26 |  | 4.28 | 19.84 | 3410.14 |  | 2.22 |  |  | 1362.1641 |  | 1512.0022 | [13 empty] | 0 |  | 2 | [8 empty] | 0 | [14 empty] | 1.59 | 0 |  | 2 | 0
2019 | Sep | Thu | 2019-09-12 | 3468 | 18184 | [9 empty] | 6.61 | 19.96 |  |  |  | 269.23 | 77.62 | 0.12 |  | 32767 |  | 5153 | 0.05 | 917 | 0.05 | 1050 | 0.13 | 7 | 100 | 1733 | 6.3 | 0.02 | 1735 | 6.63 | 0.26 |  | 4.01 | 13.92 | 2376.67 |  | 2.15 |  |  | 949.3495 |  | 1020.5507 | [39 empty] | 1.52
2019 | Sep | Fri | 2019-09-13 | 4016 | 18184 |  | 2.37 | [7 empty] | 6.86 | 19.25 |  |  |  | 312 | 77.67 | 0.46 |  | 32767 |  | 5150 | 0.04 | 1249 | 0.06 | 1052 | 0.12 | 8.7 | 100 | 2008 | 6.31 | 0.03 | 2008 | 6.64 | 0.24 |  | 4.95 | 19.89 | 2989.54 |  | 2.09 | 7.22 | 19 | 1194.1574 | 12.8073 | 1247.8945 |  | 0.04 | [31 empty] | 1.62 | [5 empty] | 1.44
2019 | Sep | Sat | 2019-09-14 | 3390 | 18184 | [9 empty] | 7.2 | 18.77 |  |  |  | 263 | 77.58 | 0.38 |  | 32767 |  | 6164 | 0.04 | 915 | 0.04 | 1054 | 0.13 | 5.78 | 0 | 1695 | 6.31 | 0.03 | 1695 | 6.65 | 0.24 |  | 4.68 | 15.88 | 2299.8 |  | 1.99 |  |  | 918.6441 |  | 914.0509 | [39 empty] | 1.43
2019 | Sep | Sun | 2019-09-15 | 4266 | 18184 | [9 empty] | 7.23 | 18.57 |  |  |  | 331 | 77.59 | 0.38 |  | 32767 |  | 5059 | 0.05 | 1331 | 0.06 | 1127 | 0.11 | 7.03 | 0 | 2133 | 6.28 | 0.02 | 2133 | 6.65 | 0.25 |  | 3.96 | 16.9 | 3580 |  | 1.93 |  |  | 1430.0139 |  | 1379.9634 | [39 empty] | 1.29
2019 | Sep | Mon | 2019-09-16 | 3910 | 18184 | [9 empty] | 7.26 | 18.17 |  |  |  | 303.46 | 77.59 | 0.46 |  | 32767 |  | 5502 | 0.05 | 1083 | 0.04 | 1209 | 0.14 | 5.37 | 0 | 1956 | 6.21 | 0.02 | 1954 | 6.65 | 0.77 |  | 4.54 | 17.75 | 2369.58 |  | 1.92 |  |  | 946.5174 |  | 908.6567 | [39 empty] | 1.32
2019 | Sep | Tue | 2019-09-17 | 3146.04 | 18184 | [9 empty] | 7.2 | 1.38 |  | 34 | 12 | 237.73 | 75.56 | 0.48 |  | 32767 |  |  |  | 994 |  | 884.92 | 0.13 | 7.87 | 100 | 1572.64 | 6.45 | 0.48 | 1573.4 | 7.09 | 0.69 |  | 2.54 | 7.99 | 2537.1 |  | 1.79 |  |  | 1013.4325 |  | 907.022 | [13 empty] | 0 |  | 2 | [8 empty] | 0 | [14 empty] | 1.4 | 0 |  | 2 | 0
2019 | Sep | Wed | 2019-09-18 | 3758 | 18184 | [9 empty] | 7.23 | 18.13 |  |  |  | 282.36 | 75.14 | 0.44 |  | 32767 |  | 5822 | 0.05 | 1211.33 | 0.04 | 917.84 | 0.18 | 9.52 | 0 | 1879.23 | 6.44 | 0.63 | 1878.77 | 7.1 | 0.64 |  | 4.49 | 16.86 | 2838.89 |  | 1.81 |  |  | 1133.981 |  | 1026.2528 | [39 empty] | 1.49
2019 | Sep | Thu | 2019-09-19 | 3367.54 | 18184 | [9 empty] | 7.19 | 18.11 |  |  |  | 253.05 | 75.14 | 0.44 |  | 0 |  | 5056 | 0.04 | 951.83 | 0.04 | 1006.12 | 0.18 | 7.87 | 0 | 1683.94 | 6.42 | 0.61 | 1683.6 | 7.08 | 0.65 |  | 2.06 | 6.94 | 2737.26 |  | 1.82 |  |  | 1093.3854 |  | 994.9807 | [39 empty] | 1.42
2019 | Sep | Fri | 2019-09-20 | 2430.08 | 18184 | [9 empty] | 7.24 | 18.1 |  |  |  | 182.88 | 75.26 | 0.37 |  | 32767 |  | 6287 | 0.05 | 766.16 | 0.06 | 681.32 | 0.16 | 5.74 | 160 | 1215.82 | 6.41 | 0.64 | 1214.26 | 7.07 | 0.7 |  | 2.86 | 6.94 | 1726.08 |  | 1.84 |  |  | 689.4744 |  | 634.3164 | [39 empty] | 1.39
2019 | Sep | Sat | 2019-09-21 | 4275.06 | 18184 | [9 empty] | 7.16 | 18.18 |  |  |  | 321.09 | 75.11 | 0.67 |  | 32767 |  | 5154 | 0.04 | 1351.95 | 0.02 | 1203.02 | 0.12 | 10.78 | 0 | 2137.53 | 6.38 | 0.63 | 2137.53 | 7.05 | 0.71 |  | 3.49 | 14.92 | 3247.64 |  | 1.83 |  |  | 1297.2543 |  | 1186.9876 | [39 empty] | 1.34
2019 | Sep | Sun | 2019-09-22 | 2798.02 | 18184 | [9 empty] | 7.11 | 18.2 |  |  |  | 210.48 | 75.22 | 0.36 |  | 32767 |  | 5209 | 0.04 | 905.25 | 0.05 | 649.17 | 0.15 | 9.87 | 0 | 1399.66 | 6.35 | 0.66 | 1398.36 | 7.03 | 0.75 |  | 7.49 | 20.96 | 2044.47 |  | 1.86 |  |  | 816.6538 |  | 759.488 | [39 empty] | 1.32
2019 | Sep | Mon | 2019-09-23 | 3866.15 | 18184 | [9 empty] | 7.12 | 18.38 |  |  |  | 291.67 | 75.44 | 0.54 |  | 32767 |  | 5708 | 0.04 | 1134.94 | 0.03 | 1027.09 | 0.12 | 9.98 | 0 | 1933.37 | 6.29 | 0.61 | 1932.78 | 6.99 | 0.72 |  | 3.1 | 11.97 | 2823.13 |  | 1.91 |  |  | 1127.6858 |  | 1076.9399 | [39 empty] | 1.51
2019 | Sep | Tue | 2019-09-24 | 3435 | 18184 | [9 empty] | 7.06 | 18.58 |  | 56 | 7 | 266 | 77.42 | 0.36 |  | 32767 |  | 4966 | 0.03 | 1070 | 0.02 | 883 | 0.1 | 5.53 | 0 | 1717 | 6.31 | 0.15 | 1718 | 6.69 | 0.2 |  | 5.17 | 17.75 | 2551 |  | 1.98 |  |  | 1018.9847 |  | 1008.7949 | [13 empty] | 0 |  | 2 | [8 empty] | 0 | [14 empty] | 1.51 | 0 |  | 4 | 0
2019 | Sep | Wed | 2019-09-25 | 4719 | 18184 | [9 empty] | 7.22 | 18.58 |  |  |  | 368 | 77.97 | 0.5 |  | 32767 |  | 8308 | 0.04 | 1419 | 0.03 | 1364 | 0.12 | 9.39 | 200 | 2361 | 6.3 | 0.16 | 2358 | 6.6 | 0.24 |  | 4.44 | 20.95 | 3688.38 |  | 2.01 |  |  | 1473.3057 |  | 1480.6723 | [39 empty] | 1.44
2019 | Sep | Thu | 2019-09-26 | 3638 | 18184 |  | 3.49 | [7 empty] | 7.2 | 18.56 |  |  |  | 282 | 77.49 | 0.44 | [5 empty] | 984 |  | 1103 | 0.11 | 7.82 | 0 | 1818 | 6.31 | 0.16 | 1820 | 6.36 | 0.18 |  | 4.41 | 16.04 | 2382.4 |  | 1.97 | 6.73 | 18.4 | 951.6383 | 10.9528 | 937.3637 |  | 0.05 | [31 empty] | 2.2 | [5 empty] | 1.54
2019 | Sep | Fri | 2019-09-27 | 4060 | 18184 | [9 empty] | 7.03 | 18.96 |  |  |  | 315 | 77.59 | 0.2 |  | 32767 |  | 5746 | 0.04 | 1288 | 0.04 | 1095 | 0.13 | 8.32 | 0 | 2030 | 6.59 | 0.15 | 2030 | 6.28 | 0.21 |  | 4.18 | 16.96 | 3260.08 |  | 2.08 |  |  | 1302.2234 |  | 1354.3123 | [39 empty] | 1.51
2019 | Sep | Sat | 2019-09-28 | 3525 | 18184 | [9 empty] | 6.8 | 19.53 |  |  |  | 274 | 77.73 | 0.34 |  | 32767 |  | 5038 | 0.04 | 944 | 0.02 | 1070 | 0.12 | 7.83 | 0 | 1762 | 6.87 | 0.15 | 1763 | 6.63 | 0.2 |  | 4.26 | 15.02 | 2502.07 |  | 1.83 |  |  | 999.4399 |  | 914.4875 | [39 empty] | 1.34
2019 | Sep | Sun | 2019-09-29 | 4294 | 18184 | [9 empty] | 6.8 | 19.28 |  |  |  | 333 | 77.55 | 0.42 |  | 32767 |  | 5082 | 0.04 | 1347 | 0.04 | 1139 | 0.11 | 9.1 | 0 | 2146 | 6.84 | 0.15 | 2148 | 6.65 | 0.2 |  | 4.19 | 17.98 | 2942.77 |  | 1.83 |  |  | 1175.4754 |  | 1075.56 | [39 empty] | 1.22
2019 | Sep | Mon | 2019-09-30 | 3622 | 18184 | [9 empty] | 6.8 | 19 |  |  |  | 281 | 77.58 | 0.4 |  | 32767 |  | 5579 | 0.04 | 1123 | 0.04 | 1100 | 0.13 | 7.85 | 200 | 1811 | 6.44 | 0.18 | 1811 | 6.65 | 0.2 |  | 4.69 | 17 | 3001.94 |  | 1.88 |  |  | 1199.1106 |  | 1127.1639 | [39 empty] | 1.3
2019 | Oct | Tue | 2019-10-01 | 5127 | 18184 | 61 |  | 14 | 6.9 |  |  | 0.1 | 0.07 | 0.01 | 6.8 | 18.79 |  | 62 | 19 | 398.04 | 77.62 | 0.66 |  | 32767 |  | 5041 | 0.05 | 1440 | 0.06 | 1547 | 0.11 | 9.52 | 0 | 2563 | 6.3 | 0.17 | 2564 | 6.67 | 0.32 | 6 | 4.28 | 21.96 | 3638.47 | 52 | 1.94 |  |  | 1453.3694 |  | 1409.7683 | 60 | [8 empty] | 2 | 209 |  | 3.6 | 0 | 0.4 | 2 | 0.01 | 0 |  | 0.2 | 0.1 | 0.1 |  |  | 0 | 107 | 87 |  | 4 | 5 | 2 | 57 | 61 |  |  | 5 | 5 | 2 | 93 | 1.42 | 0 | 58.6 | 2 | 0 | 98
2019 | Oct | Wed | 2019-10-02 | 3704 | 18184 | [9 empty] | 6.81 | 18.61 |  |  |  | 288.09 | 77.76 | 0.4 |  | 32767 |  | 5247 | 0.04 | 1160 | 0.05 | 966 | 0.14 | 5.38 | 0 | 1852 | 6.39 | 0.18 | 1852 | 6.69 | 0.38 |  | 4.06 | 15.05 | 2497.05 |  | 1.86 |  |  | 997.4347 |  | 927.6142 | [39 empty] | 1.33
2019 | Oct | Thu | 2019-10-03 | 4673 | 18184 | [9 empty] | 6.81 | 18.54 |  |  |  | 362.92 | 77.66 | 0.64 |  | 32767 |  | 5049 | 0.05 | 1297 | 0.06 | 1404 | 0.12 | 6.54 | 0 | 2336 | 6.44 | 0.18 | 2337 | 6.7 | 0.35 |  | 4.26 | 19.9 | 3528.96 |  | 1.85 |  |  | 1409.6262 |  | 1303.9042 | [39 empty] | 1.29
2019 | Oct | Fri | 2019-10-04 | 4691 | 18184 |  | 5.83 | [7 empty] | 6.82 | 19.85 |  |  |  | 364.24 | 77.66 | 0.36 |  | 32767 |  | 5430 | 0.05 | 1483 | 0.06 | 1270 | 0.13 | 9.95 | 200 | 2345 | 6.46 | 0.17 | 2346 | 6.71 | 0.41 |  | 2.55 | 11.98 | 3347.05 |  | 1.87 | 17.5 | 7.16 | 1336.9631 | 1401.9904 | 1250.0605 |  | 0.04 | [31 empty] | 3.36 | [5 empty] | 1.31
2019 | Oct | Sat | 2019-10-05 | 3481 | 18184 | [9 empty] | 6.82 | 19.8 |  |  |  | 270.84 | 77.78 | 0.4 |  | 32767 |  | 5074 | 0.04 | 930 | 0.04 | 1046 | 0.13 | 7.02 | 0 | 1740 | 6.47 | 0.18 | 1741 | 6.72 | 0.32 |  | 4.56 | 15.88 | 2780.34 |  | 1.93 |  |  | 1110.5935 |  | 1071.7227 | [39 empty] | 1.26
2019 | Oct | Sun | 2019-10-06 | 4659 | 18184 | [9 empty] | 6.83 | 19.84 |  |  |  | 361.19 | 77.52 | 0.44 |  | 32767 |  | 5063 | 0.05 | 1463 | 0.07 | 1237 | 0.13 | 7.07 | 0 | 2329 | 6.5 | 0.18 | 2330 | 6.74 | 0.29 |  | 6.38 | 29.72 | 3317.83 |  | 2 |  |  | 1325.2913 |  | 1325.2913 | [39 empty] | 1.19
2019 | Oct | Mon | 2019-10-07 | 4986 | 18184 | [9 empty] | 6.84 | 19.67 |  |  |  | 387.03 | 77.62 | 0.52 |  | 32767 |  | 5499 | 0.06 | 1415 | 0.06 | 1512 | 0.14 | 4.93 | 180 | 2492 | 6.5 | 0.18 | 2494 | 6.74 | 0.3 |  | 5.58 | 27.81 | 3579.32 |  | 1.99 |  |  | 1429.7422 |  | 1422.5935 | [39 empty] | 1.3
2019 | Oct | Tue | 2019-10-08 | 3969 | 18184 | [9 empty] | 6.85 | 19.75 |  | 32 | 28 | 308.44 | 77.71 | 0.48 |  | 32767 |  | 5159 | 0.04 | 1246 | 0.05 | 1027 | 0.13 | 6.59 | 0 | 1984 | 6.51 | 0.19 | 1985 | 6.75 | 0.31 |  | 4 | 15.88 | 3366.21 |  | 1.97 |  |  | 1344.6165 |  | 1324.4472 | [13 empty] | 0 |  | 2 | [8 empty] | 0 | [14 empty] | 1.4 | 0 |  | 2 | 0
2019 | Oct | Wed | 2019-10-09 | 4103 | 18184 | [9 empty] | 6.86 | 19.71 |  |  |  | 321.86 | 78.44 | 0.52 |  | 32767 |  | 5828 | 0.04 | 1280 | 0.05 | 1229 | 0.13 | 9.08 | 0 | 2051 | 6.5 | 0.19 | 2052 | 6.75 | 0.34 |  | 5.82 | 23.86 | 2670.01 |  | 2.03 |  |  | 1066.5227 |  | 1082.5206 | [39 empty] | 1.5
2019 | Oct | Thu | 2019-10-10 | 4493 | 18184 | [9 empty] | 6.87 | 19.55 |  |  |  | 348.9 | 77.65 | 0.48 |  | 32767 |  | 4996 | 0.05 | 1251 | 0.05 | 1338 | 0.11 | 9.12 | 0 | 2247 | 6.52 | 0.18 | 2246 | 6.76 | 0.34 |  | 4.86 | 21.84 | 3370.26 |  | 1.96 |  |  | 1346.2342 |  | 1319.3095 | [39 empty] | 1.71
2019 | Oct | Fri | 2019-10-11 | 3193.39 | 18184 |  | 3.34 | [7 empty] | 6.88 | 19.49 |  |  |  | 247.96 | 77.63 | 0.38 |  | 32767 | 12 | 5594 | 0.03 | 1030 | 0.03 | 824 | 0.14 | 7.02 | 0 | 1596.39 | 6.51 | 0.19 | 1597 | 6.75 | 0.36 |  | 5.59 | 17.85 | 2149 |  | 1.9 | 7.05 | 14.8 | 858.4078 | 15.5813 | 815.4874 |  | 0.04 | [31 empty] | 0.34 | [5 empty] | 1.64
2019 | Oct | Sat | 2019-10-12 | 4153 | 18184 | [9 empty] | 6.89 | 19.2 |  |  |  | 322.61 | 77.68 | 0.4 |  | 32767 |  | 4983 | 0.06 | 1145 | 0.04 | 1238 | 0.12 | 8.67 | 0 | 2076 | 6.51 | 0.21 | 2077 | 6.75 | 0.38 |  | 5.26 | 21.86 | 3519.38 |  | 1.88 |  |  | 1405.7995 |  | 1321.4515 | [39 empty] | 1.46
2019 | Oct | Sun | 2019-10-13 | 3495 | 18184 | [9 empty] | 6.9 | 18.96 |  |  |  | 271.26 | 77.59 | 0.32 |  | 0 |  | 5131 | 0.04 | 1084 | 0.05 | 1025 | 0.09 | 8.28 | 100 | 1747 | 6.51 | 0.23 | 1748 | 6.75 | 0.46 |  | 4.83 | 16.89 | 2849.03 |  | 1.82 |  |  | 1138.0314 |  | 1035.6086 | [39 empty] | 1.38
2019 | Oct | Mon | 2019-10-14 | 4276 | 18184 | [9 empty] | 6.92 | 18.8 |  |  |  | 331.5 | 77.54 | 0.48 |  | 32767 |  | 6001 | 0.05 | 1354 | 0.06 | 1144 | 0.13 | 7.02 | 0 | 2138 | 6.51 | 0.25 | 2138 | 6.75 | 0.54 |  | 4.41 | 18.87 | 2819.81 |  | 1.81 |  |  | 1126.3596 |  | 1019.3554 | [39 empty] | 1.43
2019 | Oct | Tue | 2019-10-15 | 3751 | 18184 | [9 empty] | 6.93 | 18.67 |  | 28 | 15 | 291 | 77.58 | 0.44 |  | 32767 |  | 5137 | 0.05 | 1024 | 0.07 | 1120 | 0.12 | 5.78 | 0 | 1875 | 6.57 | 0.29 | 1876 | 6.79 | 0.78 |  | 4.5 | 16.89 | 2528.65 |  | 1.81 |  |  | 1010.0571 |  | 914.1017 | [13 empty] | 0 |  | 2 | [8 empty] | 0 | [14 empty] | 1.33 | 0 |  | 2 | 0
2019 | Oct | Wed | 2019-10-16 | 3734 | 18184 |  | 6.24 | [7 empty] | 6.94 | 18.47 |  |  |  | 289.65 | 77.59 | 0.3 |  | 32767 |  | 5028 | 0.04 | 1174 | 0.07 | 958 | 0.11 | 6.54 | 120 | 1867 | 6.61 | 0.26 | 1867 | 6.82 | 0.48 |  | 4.52 | 16.89 | 2779.51 |  | 1.78 | 7.19 | 13.9 | 1110.262 | 17.1874 | 988.1332 |  | 0.07 | [31 empty] | 0.32 | [5 empty] | 1.29
2019 | Oct | Thu | 2019-10-17 | 3883 | 18184 | [9 empty] | 6.95 | 18.45 |  |  |  | 301.16 | 77.56 | 0.54 |  | 32767 |  | 5479 | 0.05 | 1083 | 0.07 | 1183 | 0.13 | 6.54 | 0 | 1942 | 6.61 | 0.22 | 1941 | 6.83 | 0.22 |  | 4.09 | 15.9 | 2713.78 |  | 1.79 |  |  | 1084.0064 |  | 970.1858 | [39 empty] | 1.36
2019 | Oct | Fri | 2019-10-18 | 3338 | 18184 | [9 empty] | 6.96 | 18.34 |  |  |  | 259.2 | 77.65 | 0.32 |  | 0 |  | 5130 | 0.04 | 1037 | 0.07 | 970 | 0.12 | 7.43 | 200 | 1669 | 6.59 | 0.24 | 1669 | 6.82 | 0.22 |  | 3.87 | 12.91 | 2657.21 |  | 1.78 |  |  | 1061.4098 |  | 944.6547 | [39 empty] | 1.23
2019 | Oct | Sat | 2019-10-19 | 3988 | 18184 | [9 empty] | 6.96 | 18.31 |  |  |  | 309.84 | 77.69 | 0.4 |  | 32767 |  | 5004 | 0.04 | 1253 | 0.08 | 1024 | 0.12 | 5.77 | 0 | 1994 | 6.62 | 0.23 | 1994 | 6.84 | 0.21 |  | 3.99 | 15.9 | 2988.01 |  | 1.78 |  |  | 1193.5463 |  | 1062.2562 | [39 empty] | 1.12
2019 | Oct | Sun | 2019-10-20 | 3991 | 18184 | [9 empty] | 6.97 | 17.94 |  |  |  | 309.6 | 77.57 | 0.44 |  | 32767 |  | 5793 | 0.04 | 1125 | 0.06 | 1120 | 0.11 | 7.83 | 0 | 1995 | 6.64 | 0.23 | 1996 | 6.85 | 0.2 |  | 3.73 | 14.9 | 2814.18 |  | 1.78 |  |  | 1124.1107 |  | 1000.4586 | [39 empty] | 1.12
2019 | Oct | Mon | 2019-10-21 | 3301 | 18184 | [9 empty] | 6.97 | 17.93 |  |  |  | 256.19 | 77.61 | 0.4 |  | 16 |  | 4999 | 0.04 | 1019 | 0.06 | 955 | 0.12 | 4.56 | 100 | 1650 | 6.72 | 0.23 | 1651 | 6.91 | 0.22 |  | 4.52 | 14.94 | 2613 |  | 1.79 |  |  | 1043.7503 |  | 934.1566 | [39 empty] | 1.25
2019 | Oct | Tue | 2019-10-22 | 4103 | 18184 | [9 empty] | 6.97 | 17.89 |  | 58 | 5 | 318.9 | 77.72 | 0.48 |  | 32767 |  | 4975 | 0.04 | 1288 | 0.06 | 1057 | 0.1 | 7.03 | 0 | 2052 | 6.71 | 0.23 | 2051 | 6.9 | 0.27 |  | 3.87 | 15.88 | 3052.98 |  | 1.67 |  |  | 1219.4983 |  | 1018.281 | [13 empty] | 0 |  | 2 | [8 empty] | 0 | [14 empty] | 1.13 | 0 |  | 2 | 0
2019 | Oct | Wed | 2019-10-23 | 2948 | 18184 | [9 empty] | 6.98 | 17.96 |  |  |  | 228.43 | 77.49 | 0.41 |  | 32767 |  | 6118 | 0.02 | 949 | 0.03 | 897 | 0.09 | 5.75 | 0 | 1473 | 6.57 | 0.32 | 1475 | 6.79 | 0.28 |  | 1.68 | 4.96 | 2174 |  | 1.69 |  |  | 868.3939 |  | 733.7928 | [39 empty] | 1.14
2019 | Oct | Thu | 2019-10-24 | 3536 | 18184 | [9 empty] | 6.98 | 17.91 |  |  |  | 274.37 | 77.59 | 0.28 |  | 32767 |  | 5673 | 0.03 | 958 | 0.03 | 1065 | 0.08 | 6.22 | 0 | 1768 | 6.48 | 0.33 | 1768 | 6.73 | 0.28 |  | 2.55 | 9.01 | 2865.7 |  | 1.98 |  |  | 1144.6902 |  | 1133.2433 | [39 empty] | 1.2
2019 | Oct | Fri | 2019-10-25 | 1909 | 18184 | [9 empty] | 6.99 | 17.83 |  |  |  | 148.61 | 77.85 | 0.14 |  | 0 |  | 5497 | 0.01 | 599 | 0.02 | 558 | 0.07 | 2.05 | 140 | 954 | 6.45 | 0.28 | 955 | 6.71 | 0.32 |  | 2.09 | 3.99 | 1604.47 |  | 1.98 |  |  | 640.8979 |  | 634.4889 | [39 empty] | 1.26
2019 | Oct | Sat | 2019-10-26 | 2943 | 18184 | [9 empty] | 6.99 | 17.97 |  |  |  | 228.03 | 77.48 | 0.32 |  | 0 |  | 5491 | 0.02 | 923 | 0.03 | 863 | 0.06 | 3.3 | 0 | 1472 | 6.39 | 0.25 | 1471 | 6.68 | 0.36 |  | 3.73 | 10.99 | 2072.32 |  | 1.88 |  |  | 827.7783 |  | 778.1116 | [39 empty] | 1.23
2019 | Oct | Sun | 2019-10-27 | 2109 | 18184 | [9 empty] | 6.99 | 17.84 |  |  |  | 163.98 | 77.75 | 0.2 |  | 0 |  | 5779 | 0.01 | 661 | 0.02 | 617 | 0.05 | 2.92 | 0 | 1055 | 6.33 | 0.24 | 1054 | 6.64 | 0.54 |  | 4.72 | 9.96 | 1928.85 |  | 1.82 |  |  | 770.4699 |  | 701.1276 | [39 empty] | 1.18
2019 | Oct | Mon | 2019-10-28 | 3171 | 18184 | [9 empty] | 6.99 | 18.08 |  |  |  | 245 | 77.29 | 0.41 |  | 32767 |  | 5959 | 0.02 | 1039 | 0.03 | 813 | 0.08 | 4.55 | 0 | 1586 | 6.38 | 0.23 | 1585 | 6.66 | 0.45 |  | 5.01 | 15.88 | 1921.03 |  | 1.96 |  |  | 767.3462 |  | 751.9993 | [39 empty] | 1.11
2019 | Oct | Tue | 2019-10-29 | 3292 | 18184 | [9 empty] | 6.99 | 17.96 |  | 72 | 10 | 256.1 | 77.77 | 0.36 |  | 4 |  | 5620 | 0.03 | 1028 | 0.03 | 958 | 0.08 | 7.83 | 0 | 1646 | 6.38 | 0.24 | 1646 | 6.67 | 0.38 |  | 2.74 | 9.01 | 2599.73 |  | 2.08 |  |  | 1038.4497 |  | 1079.9877 | [13 empty] | 0 |  | 2 | [8 empty] | 0 | [14 empty] | 1.34 | 0 |  | 2 | 0
2019 | Oct | Wed | 2019-10-30 | 2922 | 18184 |  | 6.08 | [7 empty] | 6.99 | 18.23 |  |  |  | 226.92 | 77.66 | 0.36 |  | 32767 |  | 5630 | 0.02 | 792 | 0.02 | 876 | 0.08 | 6.2 | 0 | 1460 | 6.39 | 0.23 | 1462 | 6.7 | 0.34 |  | 4.44 | 12.96 | 2838.69 |  | 1.92 | 7.05 | 10.6 | 1133.9011 | 20.9258 | 1088.5451 |  | 0.03 | [31 empty] | 2 | [5 empty] | 1.67
2019 | Oct | Thu | 2019-10-31 | 2769 | 18184 | [9 empty] | 6.96 | 15.17 |  |  |  | 214.56 | 77.49 | 0.36 |  | 0 |  | 5716 | 0.02 | 838 | 0.04 | 807 | 0.07 | 6.23 | 0 | 1385 | 6.19 | 0.2 | 1384 | 7.06 | 0.33 |  | 4.33 | 11.98 | 1527.38 |  | 1.77 |  |  | 610.1046 |  | 539.9426 | [39 empty] | 1.61
2019 | Nov | Fri | 2019-11-01 | 2118 | 18184 | [9 empty] | 6.73 | 10.96 |  |  |  | 164.78 | 77.8 | 0.04 |  | 32767 |  | 5693 | 0.02 | 665 | 0.04 | 499 | 0.08 | 4.98 | 140 | 1059 | 6.29 | 0.17 | 1059 | 7.15 | 0.61 |  | 2.38 | 5.05 | 1491.75 |  | 1.72 |  |  | 595.8724 |  | 512.4503 | [39 empty] | 1.39
2019 | Nov | Sat | 2019-11-02 | 3516 | 18184 | [9 empty] | 7.05 | 9.54 |  |  |  | 313.36 | 89.12 | 0.68 |  | 32767 |  | 6581 | 0.04 | 1111 | 0.07 | 1044 | 0.18 | 7.82 | 0 | 1758 | 6.37 | 0.22 | 1758 | 6.89 | 0.56 |  | 3.4 | 11.97 | 2600.77 |  | 1.7 |  |  | 1038.8651 |  | 883.0354 | [39 empty] | 1.26
2019 | Nov | Sun | 2019-11-03 | 2532 | 18184 | [9 empty] | 6.92 | 9.33 |  |  |  | 256.74 | 101.4 | 0.66 |  | 0 |  | 5592 | 0.04 | 784 | 0.05 | 731 | 0.14 | 5.8 | 0 | 1266 | 6.38 | 0.2 | 1266 | 6.63 | 0.29 |  | 3.16 | 8.01 | 2345.64 |  | 1.66 |  |  | 936.9547 |  | 777.6724 | [39 empty] | 1.21
2019 | Nov | Mon | 2019-11-04 | 2860 | 18184 | [9 empty] | 7.07 | 8.21 |  |  |  | 289.46 | 101.24 | 0.76 |  | 5 |  | 5360 | 0.03 | 894 | 0.04 | 830 | 0.11 | 6.6 | 0 | 1429 | 6.35 | 0.2 | 1431 | 6.66 | 0.27 |  | 3.15 | 9 | 1952.26 |  | 1.77 |  |  | 779.8209 |  | 690.1415 | [39 empty] | 1.22
2019 | Nov | Tue | 2019-11-05 | 2071 | 18184 | [9 empty] | 6.84 | 8.22 |  |  |  | 210.07 | 101.43 | 0.56 |  | 0 |  | 5518 | 0.02 | 649 | 0.03 | 586 | 0.09 | 2.92 | 0 | 1036 | 6.23 | 0.2 | 1035 | 6.6 | 0.32 |  | 2.89 | 5.98 | 1836.7 |  | 1.92 |  |  | 733.661 |  | 704.3146 | [39 empty] | 1.39
2019 | Nov | Wed | 2019-11-06 | 3612 | 18184 | [9 empty] | 7.15 | 7.1 |  | 72 | 12 | 333.57 | 92.35 | 0.58 |  | 32767 |  | 5857 | 0.02 | 1021 | 0.04 | 927 | 0.08 | 7.85 | 0 | 1805 | 6.2 | 0.27 | 1807 | 6.59 | 0.57 |  | 3.32 | 12 | 2686.56 |  | 2.13 |  |  | 1073.1335 |  | 1142.8872 | [13 empty] | 0 |  | 2 | [8 empty] | 0 | [14 empty] | 1.34 | 0 |  | 2 | 0
2019 | Nov | Thu | 2019-11-07 | 2779 | 18184 | [9 empty] | 7.08 | 7.14 |  |  |  | 220.45 | 79.36 | 0.36 |  | 32767 |  | 6523 | 0.02 | 903 | 0.03 | 831 | 0.08 | 6.18 | 0 | 1390 | 6.33 | 0.49 | 1389 | 6.7 | 0.7 |  | 3.24 | 9 | 1669.52 |  | 1.96 |  |  | 666.8818 |  | 653.5441 | [39 empty] | 1.36
2019 | Nov | Fri | 2019-11-08 | 3505 | 18184 | [9 empty] | 7.29 | 6.29 |  |  |  | 272.39 | 77.74 | 0.42 |  | 7 |  | 5735 | 0.02 | 1099 | 0.03 | 1008 | 0.06 | 8.27 | 0 | 1752 | 6.32 | 0.84 | 1753 | 6.7 | 1.25 |  | 2.85 | 10 | 2792.65 |  | 1.83 |  |  | 1115.5107 |  | 1020.6923 | [39 empty] | 1.52
2019 | Nov | Sat | 2019-11-09 | 1961 | 18184 | [9 empty] | 7.36 | 5.36 |  |  |  | 153.43 | 78.24 | 0.22 |  | 7 |  | 5782 | 0.01 | 616 | 0.02 | 554 | 0.06 | 3.73 | 0 | 980 | 6.31 | 0.72 | 981 | 6.7 | 0.98 |  | 3.56 | 6.98 | 1827.86 |  | 1.8 |  |  | 730.1299 |  | 657.1169 | [39 empty] | 1.62
2019 | Nov | Sun | 2019-11-10 | 2371 | 18184 | [9 empty] | 7.29 | 4.6 |  |  |  | 184.13 | 77.66 | 0.28 |  | 9 |  | 5717 | 0.01 | 743 | 0.02 | 679 | 0.05 | 3.73 | 0 | 1185 | 6.28 | 0.54 | 1186 | 6.68 | 1.26 |  | 3.78 | 8.97 | 1757.67 |  | 1.8 |  |  | 702.0929 |  | 631.8836 | [39 empty] | 1.4
2019 | Nov | Mon | 2019-11-11 | 3192 | 18184 | [9 empty] | 7.34 | 3.59 |  |  |  | 247.77 | 77.62 | 0.3 |  | 32767 |  | 5774 | 0.01 | 857 | 0.03 | 854 | 0.05 | 6.99 | 0 | 1595 | 6.29 | 0.74 | 1597 | 6.54 | 1.12 |  | 3.12 | 9.96 | 2006.49 |  | 1.57 |  |  | 801.4828 |  | 629.164 | [39 empty] | 1.31
2019 | Nov | Tue | 2019-11-12 | 3544 | 18184 | [9 empty] | 7.41 | 2.81 |  |  |  | 280.62 | 79.18 | 0.4 |  | 32767 | 23 | 6636 | 0.02 | 1160 | 0.03 | 1040 | 0.06 | 4.97 | 0 | 1855 | 6.26 | 1.54 | 1689 | 6.54 | 1.79 | 18 | 2.84 | 10.07 | 2503.56 |  | 1.36 |  |  | 1000.0351 |  | 680.0238 | [39 empty] | 1.28
2019 | Nov | Wed | 2019-11-13 | 3577 | 18184 | 42 |  | 20 | 6.9 |  |  | 0.1 | 0.45 | 0.26 | 7.25 | 2.52 |  |  |  | 291.19 | 81.41 | 0.54 |  | 5 |  | 5813 | 0.01 | 1133 | 0.02 | 1027 | 0.04 | 8.68 | 120 | 1857 | 6.25 | 2.73 | 1720 | 6.66 | 3.65 |  | 2.79 | 9.97 | 2884.27 | 39 | 2.14 |  |  | 1152.1079 |  | 1232.7554 | 40 | [8 empty] | 2 | 185 |  | 3.8 |  | 0.1 |  | 0 | 0 | [7 empty] | 94 | 66 | [12 empty] | 1.13 | 0 |  | 24 | 0
2019 | Nov | Thu | 2019-11-14 | 2259 | 18184 | [9 empty] | 7.22 | 1.81 |  | 62 | 0 | 176.37 | 78.04 | 0.34 |  | 4 |  | 5988 | 0.01 | 717 | 0.01 | 640 | 0.04 | 5.8 | 0 | 1130 | 6.33 | 0.75 | 1129 | 6.74 | 0.74 |  | 3.1 | 7.01 | 1788.85 |  | 1.89 |  |  | 714.5476 |  | 675.2475 | [13 empty] | 0 |  | 2 | [8 empty] | 0 | [14 empty] | 1.16
2019 | Nov | Fri | 2019-11-15 | 3314 | 18184 |  | 2.73 | [7 empty] | 7.13 | 1.97 |  |  |  | 257.31 | 77.64 | 0.44 |  | 32767 |  | 5723 | 0.01 | 935 | 0.04 | 827 | 0.06 | 7 | 0 | 1657 | 6.3 | 0.67 | 1657 | 6.72 | 0.72 |  | 3.33 | 11.04 | 2286.68 |  | 1.75 | 6.75 | 3.4 | 913.4034 | 29.8311 | 799.228 |  | 0.01 | [31 empty] | 0.31 | [5 empty] | 1.05
2019 | Nov | Sat | 2019-11-16 | 2590 | 18184 | [9 empty] | 6.95 | 2.24 |  |  |  | 201.29 | 77.72 | 0.39 |  | 0 |  | 5637 | 0.01 | 825 | 0.03 | 732 | 0.08 | 6.18 | 0 | 1295 | 6.29 | 0.72 | 1295 | 6.71 | 0.74 |  | 2.69 | 6.98 | 2413.81 |  | 1.98 |  |  | 964.1849 |  | 954.543 | [39 empty] | 0.98
2019 | Nov | Sun | 2019-11-17 | 3234 | 18184 | [9 empty] | 7.09 | 1.83 |  |  |  | 250.58 | 77.46 | 0.46 |  | 32767 |  | 6319 | 0.02 | 1062 | 0.03 | 948 | 0.07 | 7.48 | 0 | 1617 | 6.3 | 0.68 | 1617 | 6.71 | 0.71 |  | 4.01 | 12.97 | 2116.12 |  | 1.86 |  |  | 845.274 |  | 786.1048 | [39 empty] | 1.04
2019 | Nov | Mon | 2019-11-18 | 3028 | 18184 | [9 empty] | 7.04 | 2.21 |  |  |  | 234.99 | 77.6 | 0.46 |  | 0 |  | 5795 | 0.02 | 965 | 0.03 | 857 | 0.06 | 7 | 100 | 1514 | 6.31 | 0.76 | 1514 | 6.72 | 0.77 |  | 3.61 | 10.94 | 2440.41 |  | 1.82 |  |  | 974.8101 |  | 887.0772 | [39 empty] | 1.01
2019 | Nov | Tue | 2019-11-19 | 3400 | 18184 | [9 empty] | 7.36 | 1.24 |  | 64 | 2 | 264 | 77.65 | 0.3 |  | 32767 |  | 5839 | 0.03 | 938 | 0.05 | 988 | 0.06 | 7.83 | 0 | 1701 | 6.32 | 0.78 | 1699 | 6.73 | 0.86 |  | 4.69 | 15.94 | 2544.85 |  | 1.73 |  |  | 1016.5282 |  | 879.2969 | [13 empty] | 0 |  | 2 | [8 empty] | 0 | [14 empty] | 1.24 | 0 |  | 2 | 0
2019 | Nov | Wed | 2019-11-20 | 1959 | 18184 | [9 empty] | 6.97 | 2.11 |  |  |  | 151.81 | 77.85 | 0.26 |  | 32767 |  | 5769 | 0.01 | 622 | 0.02 | 462 | 0.05 | 4.57 | 0 | 985 | 6.31 | 0.83 | 974 | 6.73 | 0.89 |  | 5.09 | 9.92 | 1450.51 |  | 1.77 |  |  | 579.3993 |  | 512.7684 | [39 empty] | 1.37
2019 | Nov | Thu | 2019-11-21 | 2357 | 18184 | [9 empty] | 6.16 | 1.5 |  |  |  | 215 | 91.22 | 0.46 |  | 0 |  | 5862 | 0.01 | 1091 | 0.03 | 960 | 0.07 | 7.43 | 0 | 1189 | 6.6 | 1.16 | 1168 | 6.81 | 1.35 |  | 8.45 | 19.91 | 2666.13 |  | 1.84 |  |  | 1064.9729 |  | 979.775 | [39 empty] | 1.36
2019 | Nov | Fri | 2019-11-22 | 3016 | 18184 | [9 empty] | 7.18 | 1.6 |  |  |  | 269.86 | 89.48 | 0.61 |  | 4 |  | 5726 | 0.01 | 981 | 0.02 | 850 | 0.04 | 6.18 | 260 | 1508 | 6.22 | 0.96 | 1508 | 6.66 | 0.95 |  | 4.61 | 13.91 | 2424.51 |  | 1.84 |  |  | 968.4589 |  | 890.9822 | [39 empty] | 1.47
2019 | Nov | Sat | 2019-11-23 | 2198 | 18184 | [9 empty] | 6.98 | 2.18 |  |  |  | 196.45 | 89.38 | 0.44 |  | 32767 |  | 6464 | 0.01 | 748 | 0.02 | 648 | 0.04 | 6.18 | 0 | 1099 | 6.24 | 0.84 | 1099 | 6.68 | 0.75 |  | 6.36 | 13.99 | 1600.56 |  | 1.9 |  |  | 639.336 |  | 607.3692 | [39 empty] | 1.25
2019 | Nov | Sun | 2019-11-24 | 3756 | 18184 | [9 empty] | 7.24 | 1.72 |  |  |  | 335.78 | 89.4 | 0.69 |  | 32767 |  | 5828 | 0.02 | 1069 | 0.02 | 1089 | 0.04 | 4.95 | 0 | 1878 | 6.27 | 0.97 | 1878 | 6.7 | 0.61 |  | 4.47 | 16.79 | 2835.21 |  | 1.98 |  |  | 1132.5111 |  | 1121.186 | [39 empty] | 1.29
2019 | Nov | Mon | 2019-11-25 | 2776 | 18184 | [9 empty] | 7.18 | 1.95 |  |  |  | 248 | 89.34 | 0.58 |  | 4 |  | 5836 | 0.01 | 878 | 0.03 | 789 | 0.04 | 3.32 | 0 | 1388 | 6.29 | 0.9 | 1388 | 6.71 | 0.43 |  | 3.93 | 10.9 | 2226.53 |  | 1.99 |  |  | 889.3768 |  | 884.9299 | [39 empty] | 1.49
2019 | Nov | Tue | 2019-11-26 | 3004 | 18184 | [9 empty] | 7.11 | 2.19 |  | 36 | 18 | 269 | 89.55 | 0.57 |  | 32767 |  | 1971 | 0.01 | 973 | 0.03 | 711 | 0.05 | 4.55 | 0 | 1502 | 6.3 | 0.88 | 1502 | 6.72 | 0.42 |  | 3.97 | 11.92 | 2561.81 |  | 1.96 |  |  | 1023.3027 |  | 1002.8367 | [13 empty] | 0 |  | 2 | [8 empty] | 0 | [14 empty] | 1.61 | 0 |  | 2 | 0
2019 | Nov | Wed | 2019-11-27 | 3256 | 18184 | [9 empty] | 7.33 | 1.8 |  |  |  | 291.31 | 89.47 | 0.6 |  | 32767 |  | 5779 | 0.01 | 1005 | 0.02 | 908 | 0.06 | 6.99 | 0 | 1628 | 6.11 | 0.65 | 1628 | 6.54 | 0.63 |  | 4.58 | 14.91 | 1963.36 |  | 2.04 |  |  | 784.2548 |  | 799.9399 | [39 empty] | 1.5
2019 | Nov | Thu | 2019-11-28 | 3256 | 18184 |  | 8.5 | [7 empty] | 7.13 | 2.7 |  |  |  | 281.03 | 86.28 | 0.56 |  | 0 |  | 5581 | 0.02 | 1033 | 0.01 | 929 | 0.05 | 7.47 | 120 | 1628 | 5.99 | 0.79 | 1628 | 6.51 | 1.15 |  | 3.04 | 9.91 | 2941.19 |  | 2.06 | 7.16 | 3.7 | 1174.8443 | 35.1751 | 1210.0896 |  | 0.02 | [31 empty] | 0.5 | [5 empty] | 1.38
2019 | Nov | Fri | 2019-11-29 | 2433 | 18184 | [9 empty] | 7.16 | 3.04 |  |  |  | 209.3 | 86.02 | 0.46 | [5 empty] | 637 |  | 714 | 0.05 | 5.8 | 0 | 1216 | 6.27 | 0.95 | 1217 | 6.82 | 1.68 |  | 2.82 | 6.87 | 1467.32 |  | 1.9 |  |  | 586.114 |  | 556.8083 | [39 empty] | 1.49
2019 | Nov | Sat | 2019-11-30 | 3610 | 18184 | [9 empty] | 7.17 | 2.65 |  |  |  | 310.02 | 85.88 | 0.51 | [5 empty] | 1144 |  | 1025 | 0.06 | 8.27 | 0 | 1805 | 6.42 | 0.74 | 1805 | 6.93 | 0.99 |  | 3.02 | 10.92 | 2922.33 |  | 1.75 |  |  | 1167.3107 |  | 1021.3969 | [39 empty] | 1.42
2019 | Dec | Sun | 2019-12-01 | 2129 | 18184 | [9 empty] | 7.18 | 2.16 |  |  |  | 182.73 | 85.87 | 0.3 | [5 empty] | 699 |  | 464 | 0.11 | 4.53 | 0 | 1065 | 6.45 | 0.64 | 1064 | 6.95 | 0.79 |  | 3.73 | 7.94 | 1533.47 |  | 1.65 |  |  | 612.5373 |  | 505.3432 | [39 empty] | 1.35
2019 | Dec | Mon | 2019-12-02 | 3746 | 18184 | [9 empty] | 7.26 | 1.73 |  |  |  | 321.57 | 85.84 | 0.48 |  | 0 |  |  |  | 1219 |  | 1093 | 0.1 | 6.6 | 0 | 1873 | 6.43 | 0.63 | 1873 | 6.94 | 0.79 |  | 2.92 | 10.93 | 2838.15 |  | 1.64 |  |  | 1133.6854 |  | 929.6221 | [39 empty] | 1.3
2019 | Dec | Tue | 2019-12-03 | 2859 | 18184 | 58 |  | 20 | 7 |  |  | 0.1 | 0.09 | 0.01 | 7.13 | 1.7 |  | 30 | 9 | 245.67 | 85.96 | 0.42 |  | 4 |  | 6095 | 0.02 | 909 | 0.02 | 816 | 0.08 | 7.03 | 100 | 1429 | 6.39 | 0.67 | 1430 | 6.91 | 0.86 | 11 | 3.46 | 9.9 | 2772.85 | 53 | 1.62 |  |  | 1107.6017 |  | 897.1573 | 40 | [8 empty] | 2 | 227 |  | 3.8 | 0 | 0.3 | 2 | 0.01 | 0.01 | [6 empty] | 0 | 116 | 87 | [12 empty] | 1.32 | 0 |  | 2 | 0
2019 | Dec | Wed | 2019-12-04 | 2637 | 18184 | [9 empty] | 7.14 | 1.69 |  |  |  | 226.35 | 85.8 | 0.44 |  | 32767 |  | 5856 | 0.01 | 696 | 0.02 | 780 | 0.07 | 6.23 | 0 | 1318 | 6.35 | 0.67 | 1319 | 6.88 | 0.94 |  | 3.78 | 9.97 | 1493.8 |  | 1.61 |  |  | 596.6913 |  | 480.3365 | [39 empty] | 1.43
2019 | Dec | Thu | 2019-12-05 | 3111 | 18184 | [9 empty] | 7.17 | 1.57 |  |  |  | 267 | 85.82 | 0.2 |  | 7 |  | 5770 | 0.02 | 989 | 0.02 | 883 | 0.06 | 6.99 | 0 | 1555 | 6.33 | 0.74 | 1556 | 6.87 | 1.32 |  | 2.24 | 6.96 | 2506.37 |  | 1.68 |  |  | 1001.1575 |  | 840.9723 | [39 empty] | 1.52
2019 | Dec | Fri | 2019-12-06 | 3004 | 18184 |  | 2.9 | [7 empty] | 7.08 | 1.76 |  |  |  | 258 | 85.88 | 0.42 |  | 32767 |  | 1798 | 0.02 | 977 | 0.02 | 707 | 0.08 | 7.03 | 0 | 1502 | 6.34 | 0.73 | 1502 | 6.87 | 1.27 |  | 3.64 | 10.94 | 2629.18 |  | 1.62 | 7.21 | 2.9 | 1050.2134 | 35.9392 | 850.6728 |  | 0.01 | [31 empty] | 0.18 | [5 empty] | 1.33
2019 | Dec | Sat | 2019-12-07 | 2969 | 18184 | [9 empty] | 7.14 | 1.52 |  |  |  | 254.62 | 85.79 | 0.5 |  | 32767 |  | 5966 | 0.01 | 974 | 0.01 | 870 | 0.07 | 6.67 | 0 | 1484 | 6.32 | 0.75 | 1485 | 6.87 | 1.72 |  | 3.04 | 9.01 | 1828.08 |  | 1.63 |  |  | 730.2178 |  | 595.1275 | [39 empty] | 1.11
2019 | Dec | Sun | 2019-12-08 | 3633 | 18184 | [9 empty] | 7.13 | 1.63 |  |  |  | 311 | 85.84 | 0.54 |  | 9 |  | 5810 | 0.02 | 1149 | 0.02 | 1027 | 0.05 | 8.6 | 200 | 1816 | 6.31 | 0.86 | 1817 | 6.86 | 3.57 |  | 3.57 | 12.95 | 2929.14 |  | 1.6 |  |  | 1170.031 |  | 936.0248 | [39 empty] | 1.14
2019 | Dec | Mon | 2019-12-09 | 2110 | 18184 | [9 empty] | 7.1 | 2.29 |  |  |  | 182.36 | 86.43 | 0.35 |  | 32767 |  | 5582 | 0.01 | 524 | 0.02 | 626 | 0.05 | 4.98 | 0 | 1065 | 6.92 | 0.7 | 1045 | 6.87 | 3.56 |  | 4.25 | 8.97 | 1517.67 |  | 1.67 |  |  | 606.226 |  | 506.1987 | [39 empty] | 1.35
2019 | Dec | Tue | 2019-12-10 | 3531 | 18184 | [9 empty] | 7.24 | 2.42 |  | 42 | 0 | 303.11 | 85.84 | 0.69 |  | 9 |  | 5746 | 0.01 | 1119 | 0.02 | 1001 | 0.04 | 8.06 | 0 | 1766 | 6.15 | 0.3 | 1765 | 6.87 | 1.66 |  | 2.27 | 8.03 | 2848.83 |  | 1.71 |  |  | 1137.9515 |  | 972.9485 | [13 empty] | 0 |  | 2 | [8 empty] | 0 | [14 empty] | 1.33 | 0 |  | 2 | 0
2019 | Dec | Wed | 2019-12-11 | 3193 | 18184 | [9 empty] | 7.24 | 2.31 |  |  |  | 262.61 | 82.24 | 0.65 |  | 32767 | 13 | 5859 | 0.01 | 986 | 0.02 | 707 | 0.14 | 6.41 | 0 | 1596 | 6.21 | 0.34 | 1597 | 6.88 | 1.09 |  | 3.12 | 9.98 | 2226.34 |  | 1.71 |  |  | 889.3009 |  | 760.3522 | [39 empty] | 1.51
2019 | Dec | Thu | 2019-12-12 | 3207 | 18184 |  | 2.74 | [7 empty] | 7.25 | 2.51 |  |  |  | 253 | 78.89 | 0.49 |  | 32767 |  | 6121 | 0.02 | 1044 | 0.02 | 935 | 0.11 | 7.43 | 0 | 1603 | 6.26 | 0.75 | 1604 | 6.92 | 1.03 |  | 3.43 | 10.99 | 2390.14 |  | 1.69 | 7.12 | 3.5 | 954.73 | 33.6508 | 806.7468 |  | 0.01 | [31 empty] | 0.14 | [5 empty] | 1.42
2019 | Dec | Fri | 2019-12-13 | 3116 | 18184 | [9 empty] | 7.2 | 2.88 |  |  |  | 241.77 | 77.61 | 0.43 |  | 11 |  | 2293 | 0.03 | 985 | 0.02 | 884 | 0.09 | 7.43 | 140 | 1557 | 6.29 | 0.74 | 1559 | 6.95 | 0.78 |  | 3.84 | 11.97 | 2965.95 |  | 1.6 |  |  | 1184.7345 |  | 947.7876 | [39 empty] | 1.31
2019 | Dec | Sat | 2019-12-14 | 2674 | 18184 | [9 empty] | 7.25 | 2.75 |  |  |  | 207.04 | 77.46 | 0.42 |  | 32767 |  | 5843 | 0.02 | 703 | 0.02 | 786 | 0.09 | 5.78 | 0 | 1337 | 6.29 | 0.69 | 1337 | 6.96 | 0.76 |  | 4.49 | 12 | 1526.77 |  | 1.51 |  |  | 609.861 |  | 460.445 | [39 empty] | 1.07
2019 | Dec | Sun | 2019-12-15 | 3816 | 18184 | [9 empty] | 7.2 | 2.88 |  |  |  | 295 | 77.31 | 0.62 |  | 32767 |  | 5845 | 0.03 | 1324 | 0.04 | 940 | 0.1 | 8.68 | 0 | 1908 | 6.29 | 0.71 | 1908 | 6.96 | 0.75 |  | 2.61 | 9.96 | 2899.01 |  | 1.45 |  |  | 1157.9957 |  | 839.5469 | [39 empty] | 1.1
2019 | Dec | Mon | 2019-12-16 | 1907 | 18184 | [9 empty] | 7.19 | 3.11 |  |  |  | 148 | 77.61 | 0.27 |  | 9 |  | 5702 | 0.01 | 604 | 0.02 | 540 | 0.14 | 4.52 | 0 | 954 | 6.31 | 0.68 | 953 | 6.98 | 0.72 |  | 3.17 | 6.05 | 1539.61 |  | 1.42 |  |  | 614.9898 |  | 436.6428 | [39 empty] | 1.1
2019 | Dec | Tue | 2019-12-17 | 4011 | 18184 | [9 empty] | 7.24 | 3.58 |  | 126 | 45 | 311 | 77.52 | 0.29 |  | 32767 |  | 6262 | 0.04 | 1301 | 0.04 | 1161 | 0.11 | 6.93 | 0 | 2005 | 6.32 | 0.7 | 2006 | 6.99 | 0.72 |  | 3.98 | 15.97 | 3201.11 |  | 1.49 |  |  | 1278.6681 |  | 952.6077 | [13 empty] | 0 |  | 2 | [8 empty] | 0 | [14 empty] | 1.23 | 0 |  | 2 | 0
2019 | Dec | Wed | 2019-12-18 | 2099 | 18184 | [9 empty] | 7.21 | 3.11 |  |  |  | 162.72 | 77.52 | 0.24 |  | 11 |  | 5730 | 0.02 | 664 | 0.02 | 596 | 0.11 | 4.09 | 0 | 1050 | 6.34 | 0.62 | 1049 | 7 | 0.56 |  | 2.87 | 6.02 | 1511.56 |  | 1.47 |  |  | 603.7854 |  | 443.7823 | [39 empty] | 1.12
2019 | Dec | Thu | 2019-12-19 | 3457 | 18184 |  | 3.51 | [7 empty] | 7.28 | 2.76 |  |  |  | 268 | 77.52 | 0.38 |  | 32767 |  | 5901 | 0.03 | 953 | 0.04 | 1004 | 0.11 | 8.72 | 160 | 1728 | 6.33 | 0.56 | 1729 | 7 | 0.49 |  | 3.07 | 10.61 | 2600.84 |  | 1.45 | 7.31 | 2 | 1038.8931 | 38.8789 | 753.1975 |  | 0.01 | [31 empty] | 0.22 | [5 empty] | 1.19
2019 | Dec | Fri | 2019-12-20 | 3743 | 18184 | [9 empty] | 7.22 | 2.86 |  |  |  | 290.33 | 77.57 | 0.49 |  | 32767 |  | 5686 | 0.03 | 1211 | 0.04 | 920 | 0.11 | 8.65 | 0 | 1872 | 6.32 | 0.54 | 1871 | 6.99 | 0.44 |  | 4 | 14.97 | 2994.43 |  | 1.68 |  |  | 1196.1107 |  | 1004.733 | [39 empty] | 1.13
2019 | Dec | Sat | 2019-12-21 | 2139 | 18184 | [9 empty] | 7.17 | 4.06 |  |  |  | 165.86 | 77.5 | 0.31 |  | 0 |  | 5533 | 0.01 | 680 | 0.02 | 605 | 0.13 | 5.38 | 0 | 1069 | 6.31 | 0.5 | 1070 | 6.99 | 0.44 |  | 6.92 | 14.81 | 1599.71 |  | 1.81 |  |  | 638.9965 |  | 578.2918 | [39 empty] | 1.28
2019 | Dec | Sun | 2019-12-22 | 3708 | 18184 | [9 empty] | 7.23 | 4.05 |  |  |  | 287.65 | 77.58 | 0.52 |  | 32767 |  | 6107 | 0.03 | 1202 | 0.03 | 1079 | 0.11 | 8.83 | 0 | 1854 | 6.3 | 0.47 | 1854 | 6.97 | 0.47 |  | 3.76 | 13.95 | 2813.65 |  | 1.72 |  |  | 1123.899 |  | 966.5532 | [39 empty] | 1.36
2019 | Dec | Mon | 2019-12-23 | 3050 | 18184 | [9 empty] | 7.1 | 4.17 |  | 30 | 8 | 237 | 77.7 | 0.42 |  | 32767 |  | 1360 | 0.03 | 822 | 0.02 | 892 | 0.08 | 6.89 | 0 | 1525 | 6.24 | 0.47 | 1525 | 6.93 | 0.44 |  | 3.27 | 9.97 | 2991.65 |  | 1.56 |  |  | 1195.0003 |  | 932.1002 | [13 empty] | 0 |  | 2 | [8 empty] | 0 | [14 empty] | 1.43 | 0 |  | 2 | 0
2019 | Dec | Tue | 2019-12-24 | 2619 | 18184 | [9 empty] | 7.13 | 4.43 |  |  |  | 202.89 | 77.5 | 0.24 |  | 7 |  | 5612 | 0.02 | 844 | 0.02 | 750 | 0.07 | 6.62 | 100 | 1309 | 6.22 | 0.42 | 1310 | 6.92 | 0.37 |  | 3.05 | 7.99 | 1442.4 |  | 1.61 |  |  | 576.1598 |  | 463.8086 | [39 empty] | 1.28
2019 | Dec | Wed | 2019-12-25 | 3661 | 18184 | [9 empty] | 7.18 | 8.45 |  |  |  | 283.95 | 77.56 | 0.58 |  | 32767 |  | 5892 | 0.02 | 1186 | 0.03 | 901 | 0.09 | 8.7 | 0 | 1830 | 6.22 | 0.41 | 1831 | 6.92 | 0.38 |  | 3.28 | 12.03 | 2787.84 |  | 1.61 |  |  | 1113.5893 |  | 896.4394 | [39 empty] | 1.2
2019 | Dec | Thu | 2019-12-26 | 2522 | 18184 | [9 empty] | 7.13 | 8.33 |  |  |  | 196.07 | 77.74 | 0.4 |  | 32767 |  | 6428 | 0.01 | 820 | 0.02 | 735 | 0.08 | 6.18 | 0 | 1261 | 6.23 | 0.38 | 1261 | 6.93 | 0.36 |  | 4.35 | 10.97 | 2457.51 |  | 1.64 |  |  | 981.6406 |  | 804.9453 | [39 empty] | 1.18
2019 | Dec | Fri | 2019-12-27 | 3281 | 18184 | [9 empty] | 7.22 | 7.76 |  |  |  | 254.02 | 77.42 | 0.42 |  | 9 |  | 1 | 0.03 | 1040 | 0.02 | 942 | 0.08 | 7.43 | 120 | 1641 | 6.24 | 0.38 | 1640 | 6.94 | 0.32 |  | 3.34 | 10.97 | 2070.97 |  | 1.67 |  |  | 827.2391 |  | 690.7446 | [39 empty] | 1.27
2019 | Dec | Sat | 2019-12-28 | 2932 | 18184 | [9 empty] | 7.17 | 6.41 |  |  |  | 228.53 | 77.94 | 0.28 |  | 32767 |  | 1958 | 0.02 | 783 | 0.02 | 848 | 0.07 | 7.05 | 0 | 1466 | 6.23 | 0.5 | 1466 | 6.93 | 0.55 |  | 3.06 | 8.97 | 2337.51 |  | 1.65 |  |  | 933.7072 |  | 770.3084 | [39 empty] | 1.22
2019 | Dec | Sun | 2019-12-29 | 3469 | 18184 | [9 empty] | 7.19 | 5.98 |  |  |  | 268.61 | 77.43 | 0.44 |  | 9 |  | 5794 | 0.02 | 1098 | 0.03 | 987 | 0.07 | 8.25 | 0 | 1734 | 6.22 | 0.52 | 1735 | 6.93 | 0.49 |  | 3.74 | 12.99 | 2629 |  | 1.73 |  |  | 1050.1415 |  | 908.3724 | [39 empty] | 1.29
2019 | Dec | Mon | 2019-12-30 | 3897 | 18184 | [9 empty] | 7.18 | 7.46 |  | 46 | 9 | 302.12 | 77.53 | 0.46 |  | 32767 |  | 5624 | 0.02 | 1251 | 0.03 | 966 | 0.11 | 9.07 | 0 | 1949 | 6.22 | 0.58 | 1948 | 6.93 | 0.46 |  | 3.6 | 14.02 | 2962.76 |  | 1.71 |  |  | 1183.4603 |  | 1011.8586 | [13 empty] | 0 |  | 2 | [8 empty] | 0 | [14 empty] | 1.3 | 0 |  | 2 | 0
2019 | Dec | Tue | 2019-12-31 | 2151 | 18184 | [9 empty] | 7.14 | 9.48 |  |  |  | 166.82 | 77.52 | 0.27 |  | 32767 |  | 6201 | 0.02 | 703 | 0.02 | 643 | 0.1 | 4.98 | 100 | 1076 | 6.23 | 0.58 | 1075 | 6.93 | 0.49 |  | 3.73 | 8.02 | 1555.54 |  | 1.74 |  |  | 621.353 |  | 540.5771 | [39 empty] | 1.14
2020 | Jan | Wed | 2020-01-01 | 3474.57 | 18184 | [9 empty] | 7.24 | 6.86 |  |  |  | 269.54 | 77.58 | 0.49 |  | 7 |  | 5696 | 0.03 | 1090.64 | 0.02 | 990.57 | 0.09 | 8.68 | 0 | 1737.63 | 6.25 | 0.57 | 1736.94 | 6.94 | 0.42 |  | 2.88 | 10.01 | 2811.53 |  | 1.72 |  |  | 1123.0522 |  | 965.8249 | [39 empty] | 1.2
2020 | Jan | Thu | 2020-01-02 | 2884.63 | 18184 | [9 empty] | 7.14 | 7.33 |  |  |  | 223.98 | 77.65 | 0.39 |  | 32767 |  | 2053 | 0.02 | 762.41 | 0.02 | 844.56 | 0.08 | 8.01 | 180 | 1442.33 | 6.24 | 0.56 | 1442.3 | 6.93 | 0.4 |  | 3.11 | 8.97 | 2495.5 |  | 1.66 |  |  | 996.8155 |  | 827.3569 | [39 empty] | 1.29
2020 | Jan | Fri | 2020-01-03 | 3133.46 | 18184 |  | 3.23 | [7 empty] | 7.25 | 9.72 |  |  |  | 242.66 | 77.44 | 0.4 |  | 32767 |  | 5645 | 0.02 | 1009.2 | 0.02 | 752.33 | 0.09 | 7.05 | 0 | 1566.34 | 6.24 | 0.55 | 1567.12 | 6.94 | 0.37 |  | 3.49 | 10.94 | 1986.85 |  | 1.72 | 7.11 | 2.2 | 793.6377 | 36.7849 | 682.5284 |  | 0.01 | [31 empty] | 0.41 | [5 empty] | 1.3
2020 | Jan | Sat | 2020-01-04 | 3545.61 | 18184 | [9 empty] | 7.14 | 13.53 |  |  |  | 272.45 | 76.84 | 0.43 |  | 0 |  | 0 | 0 | 1115.56 | 0 | 1009.77 | 0.08 | 8.35 | 0 | 1772.98 | 6.26 | 0.58 | 1772.63 | 6.95 | 0.36 |  | 4.48 | 15.9 | 2869.04 |  | 1.6 |  |  | 1146.0243 |  | 916.8194 | [39 empty] | 1.3
2020 | Jan | Sun | 2020-01-05 | 2862.65 | 18184 | [9 empty] | 7.17 | 8.11 |  |  |  | 215.56 | 75.3 | 0.42 |  | 0 |  |  |  | 927.71 |  | 840.01 | 0.08 | 6.52 | 0 | 1430.83 | 6.28 | 0.54 | 1431.82 | 6.97 | 0.35 |  | 5.2 | 14.88 | 2465.13 |  | 1.57 |  |  | 984.6844 |  | 772.9772 | [39 empty] | 1.21
2020 | Jan | Mon | 2020-01-06 | 2990.42 | 18184 |  | 2.71 | [7 empty] | 7.25 | 10.75 |  |  |  | 225.12 | 75.28 | 0.47 |  | 11 |  | 5819 | 0.02 | 940.5 | 0.02 | 847.91 | 0.08 | 7 | 0 | 1494.89 | 6.3 | 0.57 | 1495.53 | 6.98 | 0.4 |  | 5.32 | 15.9 | 2423.65 |  | 1.61 | 7.02 | 2.1 | 968.1154 | 35.3771 | 779.3329 |  | 0.03 | [31 empty] | 0.16 | [5 empty] | 1.26
2020 | Jan | Tue | 2020-01-07 | 4039.29 | 18184 | 59 |  | 18 | 7.1 |  |  | 0.1 | 0.1 | 0.01 | 7.29 | 9.65 |  | 63 | 31 | 303.49 | 75.14 | 0.68 |  | 32767 |  | 5662 | 0.03 | 1128.95 | 0.04 | 1177.37 | 0.08 | 9.93 | 0 | 2019.26 | 6.31 | 0.6 | 2020.03 | 6.99 | 0.57 | 13 | 4.91 | 19.83 | 2768.95 | 50 | 1.57 |  |  | 1106.0438 |  | 868.2444 | 90 | [8 empty] | 2 | 202 |  | 4.3 | 0 | 0.8 | 2 | 0.14 | 0.01 | [6 empty] | 0 | 103 | 78 | [12 empty] | 1.27 | 0 |  | 2 | 0
2020 | Jan | Wed | 2020-01-08 | 2569.42 | 18184 | [9 empty] | 7.05 | 13.81 |  |  |  | 193.43 | 75.28 | 0.41 |  | 32767 |  | 5701 | 0.02 | 830.45 | 0.03 | 590.32 | 0.13 | 5.37 | 0 | 1283.94 | 6.3 | 0.56 | 1285.48 | 6.98 | 0.51 |  | 3.48 | 8.94 | 2202.69 |  | 1.55 |  |  | 879.854 |  | 681.8868 | [39 empty] | 1.29
2020 | Jan | Thu | 2020-01-09 | 3355.21 | 18184 | [9 empty] | 7.13 | 10.75 |  |  |  | 252.38 | 75.22 | 0.45 |  | 32767 |  | 7042 | 0.03 | 1080.54 | 0.03 | 979.14 | 0.1 | 8.27 | 220 | 1678.16 | 6.28 | 0.63 | 1677.05 | 6.97 | 0.48 |  | 5.92 | 19.87 | 2562.53 |  | 1.63 |  |  | 1023.5903 |  | 834.2261 | [39 empty] | 1.25
2020 | Jan | Fri | 2020-01-10 | 3197.72 | 18184 |  | 2.71 | [7 empty] | 7.2 | 5.62 |  |  |  | 240.59 | 75.24 | 0.47 |  | 32767 | 21 | 5686 | 0.03 | 859.92 | 0.03 | 925.93 | 0.09 | 7.85 | 0 | 1599.37 | 6.27 | 0.42 | 1598.35 | 6.97 | 0.77 |  | 5.28 | 16.88 | 2371.74 |  | 1.6 | 7.25 | 2.3 | 947.3802 | 37.9179 | 757.9042 |  | 0.02 | [31 empty] | 0.2 | [5 empty] | 1.22
2020 | Jan | Sat | 2020-01-11 | 2652.54 | 18184 | [9 empty] | 7.15 | 1.68 |  |  |  | 199.16 | 75.08 | 0.4 |  | 9 |  | 5512 | 0.02 | 837.94 | 0.02 | 748.66 | 0.09 | 6.6 | 0 | 1326.21 | 6.28 | 0.35 | 1326.33 | 6.97 | 0.97 |  | 5.24 | 13.9 | 1707.97 |  | 1.6 |  |  | 682.2404 |  | 545.7924 | [39 empty] | 1.35
2020 | Jan | Sun | 2020-01-12 | 3225.44 | 18184 | [9 empty] | 7.14 | 1.54 |  |  |  | 242.48 | 75.18 | 0.53 |  | 4 |  | 5816 | 0.03 | 1019.42 | 0.04 | 908.98 | 0.1 | 8 | 0 | 1612.63 | 6.2 | 0.58 | 1612.81 | 6.92 | 2.18 |  | 4.94 | 15.93 | 2595.29 |  | 1.48 |  |  | 1036.6762 |  | 767.1404 | [39 empty] | 1.33
2020 | Jan | Mon | 2020-01-13 | 3728.14 | 18184 | [9 empty] | 7.1 | 1.56 |  |  |  | 280.15 | 75.14 | 0.53 |  | 32767 |  | 5759 | 0.04 | 1196.33 | 0.04 | 907.43 | 0.12 | 8.96 | 0 | 1864.57 | 6.31 | 0.42 | 1863.57 | 6.98 | 1.36 |  | 6.12 | 22.82 | 3054.98 |  | 1.68 |  |  | 1220.2971 |  | 1025.0496 | [39 empty] | 1.17
2020 | Jan | Tue | 2020-01-14 | 3233.3 | 18184 | [9 empty] | 7.29 | 1.34 |  | 113 | 73 | 243.14 | 75.2 | 0.47 |  | 32767 |  | 6167 | 0.04 | 908.29 | 0.03 | 966.04 | 0.17 | 7.87 | 0 | 1616.63 | 6.44 | 0.35 | 1616.67 | 7.08 | 0.83 |  | 5.84 | 18.87 | 1952.71 |  | 2.25 |  |  | 780.0007 |  | 877.5007 | [13 empty] | 0 |  | 2 | [8 empty] | 0 | [14 empty] | 1.25 | 0 |  | 2 | 0
2020 | Jan | Wed | 2020-01-15 | 3661.06 | 18184 |  | 3.69 | [7 empty] | 7.15 | 1.59 |  |  |  | 275.04 | 75.12 | 0.5 |  | 5 |  | 5620 | 0.04 | 1156.22 | 0.05 | 1032.19 | 0.14 | 9.07 | 100 | 1830.36 | 6.45 | 0.34 | 1830.7 | 7.09 | 0.78 |  | 4.88 | 17.85 | 3018.22 |  | 1.54 | 7.08 | 2.9 | 1205.6135 | 33.9515 | 928.3224 |  | 0.02 | [31 empty] | 0.42 | [5 empty] | 1.08
2020 | Jan | Thu | 2020-01-16 | 1962.9 | 18184 | [9 empty] | 7.14 | 1.68 |  |  |  | 147.56 | 75.17 | 0.28 |  | 9 |  | 5669 | 0.02 | 618.42 | 0.02 | 554.98 | 0.12 | 4.52 | 0 | 981.6 | 6.46 | 0.34 | 981.3 | 7.1 | 0.78 |  | 2.01 | 3.95 | 1525.19 |  | 1.48 |  |  | 609.2298 |  | 450.8301 | [39 empty] | 0.79
2020 | Jan | Fri | 2020-01-17 | 3146.04 | 18184 |  | 2.84 | [7 empty] | 7.2 | 1.38 |  |  |  | 237.73 | 75.56 | 0.48 |  | 11 |  | 5717 | 0.03 | 994 | 0.04 | 884.92 | 0.13 | 7.87 | 0 | 1572.64 | 6.45 | 0.08 | 1573.4 | 7.09 | 0.69 |  | 2.54 | 7.99 | 2537.1 |  | 1.79 | 7.33 | 2.4 | 1013.4325 | 39.662 | 907.022 |  | 0.02 | [31 empty] | 0.16 | [5 empty] | 0.66
2020 | Jan | Sat | 2020-01-18 | 3758 | 18184 | [9 empty] | 7.2 | 1.26 |  |  |  | 282.36 | 75.14 | 0.44 |  | 32767 |  | 5569 | 0.04 | 1211.33 | 0.04 | 917.84 | 0.18 | 9.52 | 0 | 1879.23 | 6.44 | 0.63 | 1878.77 | 7.1 | 0.64 |  | 4.49 | 16.86 | 2838.89 |  | 1.81 |  |  | 1133.981 |  | 1026.2528 | [39 empty] | 1
2020 | Jan | Sun | 2020-01-19 | 3367.54 | 18184 | [9 empty] | 7.13 | 1.32 |  |  |  | 253.05 | 75.14 | 0.44 |  | 32767 |  | 6204 | 0.05 | 951.83 | 0.05 | 1006.12 | 0.18 | 7.87 | 0 | 1683.94 | 6.42 | 0.61 | 1683.6 | 7.08 | 0.65 |  | 2.06 | 6.94 | 2737.26 |  | 1.19 |  |  | 1093.3854 |  | 650.5643 | [39 empty] | 1.24
2020 | Jan | Mon | 2020-01-20 | 2430.08 | 18184 |  | 7.05 | [7 empty] | 7.13 | 1.3 |  |  |  | 182.88 | 75.26 | 0.37 |  | 9 |  | 5840 | 0.03 | 766.16 | 0.04 | 681.32 | 0.16 | 5.74 | 160 | 1215.82 | 6.41 | 0.64 | 1214.26 | 7.07 | 0.7 |  | 2.86 | 6.94 | 1726.08 |  | 1.84 | 7.14 | 2 | 689.4744 | 38.2455 | 634.3164 |  | 0.02 | [31 empty] | 0.18 | [5 empty] | 1.32
2020 | Jan | Tue | 2020-01-21 | 4275.06 | 18184 | [9 empty] | 7.17 | 1.14 |  | 26 | 15 | 321.09 | 75.11 | 0.67 |  | 9 |  | 5785 | 0.05 | 1351.95 | 0.06 | 1203.03 | 0.12 | 10.78 | 0 | 2137.53 | 6.38 | 0.63 | 2137.53 | 7.05 | 0.71 |  | 3.49 | 14.92 | 3247.64 |  | 1.83 |  |  | 1297.2543 |  | 1186.9876 | [13 empty] | 0 |  | 2 |  |  |  | 0.2 | 0.1 | 0.1 |  |  | 0 |  |  |  | 2 | 5 | 2 | 39 | 41 |  |  | 4 | 5 | 2 | 65 | 1.35 | 0 | 70.5 | 2 | 0 | 69
2020 | Jan | Wed | 2020-01-22 | 2798.02 | 18184 | [9 empty] | 7.17 | 1.19 |  |  |  | 210.48 | 75.22 | 0.36 |  | 32767 |  | 5777 | 0.02 | 905.25 | 0.03 | 649.17 | 0.15 | 9.87 | 0 | 1399.66 | 6.35 | 0.66 | 1398.36 | 7.03 | 0.75 |  | 4.57 | 12.8 | 2044.47 |  | 1.86 |  |  | 816.6538 |  | 759.488 | [39 empty] | 1.35
2020 | Jan | Thu | 2020-01-23 | 3866.15 | 18184 |  | 3.44 | [7 empty] | 7.13 | 1.28 |  |  |  | 291.67 | 75.44 | 0.54 |  | 32767 |  | 7859 | 0.04 | 1134.94 | 0.03 | 1027.09 | 0.12 | 9.98 | 0 | 1933.37 | 6.29 | 0.61 | 1932.78 | 6.99 | 0.72 |  | 3.1 | 11.97 | 1.909 |  | 1.91 | 7.21 | 4.3 | 0.76254 | 33.7807 | 0.72823 |  | 0.04 | [31 empty] | 0.33 | [5 empty] | 1.4
2020 | Jan | Fri | 2020-01-24 | 2527.15 | 18184 |  | 9.22 | [7 empty] | 7.1 | 1.33 |  |  |  | 190.43 | 75.35 | -0.03 |  | 32767 |  | 5658 | 0.02 | 700.05 | 0.02 | 714.08 | 0.11 | 7.71 | 7 | 1262.85 | 6.31 | 0.62 | 1264.3 | 7.01 | 0.73 |  | 3.56 | 9 | 1526.28 |  | 1.93 | 7.17 | 4.2 | 609.6652 | 33.5988 | 588.327 |  | 0.04 | [31 empty] | 0.87 | [5 empty] | 1.48
2020 | Jan | Sat | 2020-01-25 | 3545.22 | 18184 | [9 empty] | 7.15 | 1.24 |  |  |  | 266.67 | 75.22 | 0.51 |  | 9 |  | 5823 | 0.03 | 1116.6 | 0.04 | 995.53 | 0.1 | 10.38 | 0 | 1773.26 | 6.31 | 0.55 | 1771.96 | 7 | 0.63 |  | 3.66 | 12.97 | 2847.07 |  | 1.94 |  |  | 1137.2485 |  | 1103.131 | [39 empty] | 1.47
2020 | Jan | Sun | 2020-01-26 | 3591.47 | 18184 | [9 empty] | 7.09 | 1.38 |  |  |  | 270.04 | 75.19 | 0.58 |  | 32767 |  | 5733 | 0.03 | 1152.15 | 0.04 | 909.03 | 0.09 | 8.65 | 0 | 1795.94 | 6.31 | 0.52 | 1795.53 | 7 | 0.59 |  | 3.89 | 13.96 | 3002.69 |  | 1.91 |  |  | 1199.4102 |  | 1145.4367 | [39 empty] | 1.51
2020 | Jan | Mon | 2020-01-27 | 2185.49 | 18184 |  | 5.74 | [7 empty] | 7.09 | 1.4 |  |  |  | 164.29 | 75.17 | 0.29 |  | 11 |  | 11419 | 0.01 | 684.85 | 0.02 | 577.17 | 0.15 | 4.98 | 0 | 1092.64 | 6.31 | 0.51 | 1092.85 | 7 | 0.56 |  | 2.76 | 6.04 | 1459.25 |  | 1.91 | 7.12 | 4.6 | 582.8904 | 32.0291 | 556.6604 |  | 0.02 | [31 empty] | 0.4 | [5 empty] | 1.54
2020 | Jan | Tue | 2020-01-28 | 3902.03 | 18184 | [9 empty] | 7.21 | 1.16 |  | 24 | 7 | 293.83 | 75.3 | 0.57 |  | 32767 |  | 62 | 0.04 | 1258.23 | 0.04 | 1123.65 | 0.12 | 9.47 | 0 | 1949.81 | 6.31 | 0.5 | 1952.22 | 7 | 0.54 |  | 3.08 | 12 | 3342.08 |  | 1.93 |  |  | 1334.9779 |  | 1288.2536 | [13 empty] | 0 |  | 2 | [8 empty] | 0 | [14 empty] | 1.53 | 0 |  | 2 | 0
2020 | Jan | Wed | 2020-01-29 | 3348.79 | 18184 |  | 2.36 | [7 empty] | 7.2 | 1.18 |  |  |  | 251.93 | 75.23 | 0.48 |  | 32767 |  | 5679 | 0.03 | 909.85 | 0.04 | 966.59 | 0.1 | 7.87 | 180 | 1673.68 | 6.31 | 0.5 | 1675.11 | 7 | 0.53 |  | 2.67 | 8.95 | 2509.79 |  | 1.77 | 7.08 | 4.3 | 1002.5236 | 31.6972 | 887.2334 |  | 0.01 | [31 empty] | 0.26 | [5 empty] | 1.45
2020 | Jan | Thu | 2020-01-30 | 2878.65 | 18184 | [9 empty] | 7.03 | 1.64 |  |  |  | 216.69 | 75.28 | 0.41 |  | 11 |  | 5918 | 0.02 | 909.3 | 0.03 | 808.62 | 0.1 | 7.43 | 0 | 1439.54 | 6.31 | 0.55 | 1439.11 | 6.29 | 0.59 |  | 3.14 | 9.03 | 1884.77 |  | 1.76 |  |  | 752.8624 |  | 662.5189 |  |  | 0.1 | 0.1 | 28 | 0.5 | 8 | 0.02 | 2 |  |  | 5 | [6 empty] | 0.02 |  |  |  | 0.05 | 1 | [10 empty] | 0.05 |  |  |  |  | 1.41
2020 | Jan | Fri | 2020-01-31 | 3517.02 | 18184 |  | 1.66 | [7 empty] | 7.17 | 1.13 |  |  |  | 264.49 | 75.2 | 0.55 |  | 32767 |  | 5659 | 0.02 | 1130.36 | 0.03 | 848.23 | 0.11 | 8.25 | 0 | 1758.05 | 6.5 | 0.5 | 1758.97 | 4.2 | 0.46 |  | 3.12 | 10.99 | 2624.1 |  | 1.66 | 7.18 | 5.4 | 1048.1842 | 30.1101 | 869.9929 |  | 0.01 | [31 empty] | 0.32 | [5 empty] | 1.31
2020 | Feb | Sat | 2020-02-01 | 3758.18 | 18184 | [9 empty] | 7.11 | 1.19 |  |  |  | 282.56 | 75.19 | 0.56 |  | 32767 |  | 6647 | 0.04 | 1212.29 | 0.03 | 1083.5 | 0.12 | 9.53 | 0 | 1878.85 | 6.51 | 0.47 | 1879.33 | 4.2 | 0.45 |  | 3.72 | 13.97 | 3030.42 |  | 1.71 |  |  | 1210.4868 |  | 1034.9662 | [39 empty] | 1.32
2020 | Feb | Sun | 2020-02-02 | 2201.05 | 18184 | [9 empty] | 7.09 | 1.25 |  |  |  | 165.39 | 75.14 | 0.36 |  | 9 |  | 5716 | 0.02 | 691.63 | 0.01 | 619.19 | 0.11 | 5.35 | 0 | 1100.07 | 6.51 | 0.45 | 1100.98 | 4.2 | 0.42 |  | 3.64 | 8.01 | 1562.4 |  | 1.71 |  |  | 624.0932 |  | 533.5997 | [39 empty] | 1.37
2020 | Feb | Mon | 2020-02-03 | 3270.86 | 18184 | [9 empty] | 7.16 | 1.12 |  |  |  | 246 | 75.21 | 0.47 |  | 32767 |  | 5879 | 0.03 | 882.83 | 0.04 | 945.5 | 0.09 | 7.85 | 0 | 1634.84 | 6.51 | 0.4 | 1636.02 | 4.2 | 0.38 |  | 3.06 | 10 | 2422.39 |  | 1.65 |  |  | 967.6121 |  | 798.28 | [39 empty] | 1.36
2020 | Feb | Tue | 2020-02-04 | 4267.6 | 18184 | 59 |  | 18 | 5.7 |  |  | 0.1 | 0.08 | 0.01 | 7.22 | 1.05 |  | 26 | 3 | 321.14 | 75.25 | 0.68 |  | 4 |  | 5785 | 0.03 | 1340.91 | 0.04 | 1195.87 | 0.08 | 10.35 | 0 | 2133.61 | 6.51 | 0.37 | 2133.99 | 4.2 | 0.36 | 16 | 3.04 | 12.97 | 3407.02 | 50 | 1.65 |  |  | 1360.9178 |  | 1122.7572 | 50 | [8 empty] | 2 | 205 |  | 3 | 0 | 0.7 | 2 | 0 | 0.01 | [6 empty] | 0 | 104 | 83 | [12 empty] | 1.34 | 0 |  | 2 | 0
2020 | Feb | Wed | 2020-02-05 | 2065.99 | 18184 | [9 empty] | 7.09 | 1.24 |  |  |  | 155.23 | 75.14 | 0.32 |  | 32767 | 23 | 5848 | 0.01 | 669.94 | 0.02 | 442.5 | 0.14 | 4.49 | 0 | 1032.7 | 6.51 | 0.4 | 1033.29 | 4.2 | 0.33 |  | 2.9 | 5.99 | 1465.66 |  | 1.61 |  |  | 585.4509 |  | 471.288 | [39 empty] | 1.54
2020 | Feb | Thu | 2020-02-06 | 4045.81 | 18184 |  | 5.12 | [7 empty] | 7.25 | 0.99 |  |  |  | 304.45 | 75.25 | 0.61 |  | 32767 |  | 6338 | 0.04 | 1294.86 | 0.03 | 1165.99 | 0.1 | 9.95 | 220 | 2022.82 | 6.51 | 0.38 | 2022.99 | 4.2 | 0.42 |  | 3.7 | 14.99 | 3488.81 |  | 1.71 | 7.12 | 2.8 | 1393.5885 |  | 1191.5181 |  | 0.02 | [31 empty] | 0.26 | [5 empty] | 1.45
2020 | Feb | Fri | 2020-02-07 | 3052.15 | 18184 |  | 2.62 | [7 empty] | 7.23 | 1.02 |  |  |  | 229.6 | 75.23 | 0.46 |  | 32767 |  | 5851 | 0.02 | 812.72 | 0.02 | 885.82 | 0.09 | 7 | 0 | 1526.3 | 6.51 | 0.36 | 1525.85 | 4.2 | 0.37 |  | 3.28 | 10 | 1783.56 |  | 1.66 | 7.15 | 2.9 | 712.4345 | 35.5678 | 591.3206 |  | 0.02 | [31 empty] | 0.18 | [5 empty] | 1.44
2020 | Feb | Sat | 2020-02-08 | 3735.52 | 18184 | [9 empty] | 7.13 | 1.21 |  |  |  | 280.91 | 75.2 | 0.58 |  | 4 |  | 5764 | 0.02 | 1172.31 | 0.04 | 1049.44 | 0.08 | 9.1 | 0 | 1867.21 | 6.51 | 0.34 | 1868.31 | 4.2 | 0.37 |  | 2.41 | 8.99 | 3008.26 |  | 1.65 |  |  | 1201.6351 |  | 991.3489 | [39 empty] | 1.35
2020 | Feb | Sun | 2020-02-09 | 2231.49 | 18184 | [9 empty] | 7.1 | 1.21 |  |  |  | 168.19 | 75.37 | 0.3 |  | 32767 |  | 5639 | 0.01 | 698 | 0.02 | 541.93 | 0.08 | 5.35 | 0 | 1115.64 | 6.52 | 0.28 | 1115.85 | 4.2 | 0.34 |  | 3.14 | 7 | 1601.94 |  | 1.65 |  |  | 639.8873 |  | 527.907 | [39 empty] | 1.39
2020 | Feb | Mon | 2020-02-10 | 4156.51 | 18184 |  | 5.37 | [7 empty] | 7.26 | 0.96 |  |  |  | 312.71 | 75.23 | 0.69 |  | 32767 |  | 5960 | 0.03 | 1327.85 | 0.04 | 1191.05 | 0.12 | 10.51 | 0 | 2077.93 | 6.52 | 0.27 | 2078.58 | 4.2 | 0.3 |  | 3.12 | 12.96 | 3537.33 |  | 1.7 | 7.19 | 2.6 | 1412.9695 | 36.0143 | 1201.0241 |  | 0.02 | [31 empty] | 0.24 | [5 empty] | 1.37
2020 | Feb | Tue | 2020-02-11 | 2726.29 | 18184 | [9 empty] | 7.12 | 1.14 |  | 12 | 1 | 205.15 | 75.25 | 0.38 |  | 9 |  | 5852 | 0.02 | 852.24 | 0.02 | 762.91 | 0.09 | 6.91 | 0 | 1362.96 | 6.5 | 0.26 | 1363.33 | 4.2 | 0.3 |  | 4.04 | 11.01 | 2112.98 |  | 1.69 |  |  | 844.0198 |  | 713.1967 | [13 empty] | 0 |  | 2 | [8 empty] | 0 | [14 empty] | 1.41 | 0 |  | 2 | 0
2020 | Feb | Wed | 2020-02-12 | 3217.06 | 18184 |  | 2.77 | [7 empty] | 7.2 | 1.01 |  |  |  | 241.97 | 75.21 | 0.45 |  | 32767 |  | 5668 | 0.02 | 862.91 | 0.03 | 930.28 | 0.09 | 7.83 | 200 | 1608.45 | 6.5 | 0.3 | 1608.61 | 4.2 | 0.32 |  | 3.11 | 10.01 | 2338.97 |  | 1.69 | 7.09 | 3 | 934.2904 | 35.4014 | 789.4754 |  | 0.01 | [31 empty] | 0.23 | [5 empty] | 1.4
2020 | Feb | Thu | 2020-02-13 | 3091.7 | 18184 | [9 empty] | 6.99 | 1.29 |  |  |  | 232.55 | 75.22 | 0.48 |  | 0 |  | 5556 | 0.02 | 966.43 | 0.02 | 872.32 | 0.08 | 7 | 0 | 1544.97 | 6.5 | 0.3 | 1546.73 | 4.2 | 0.34 |  | 2.58 | 7.99 | 2495.04 |  | 1.64 |  |  | 996.6318 |  | 817.2381 | [39 empty] | 1.36
2020 | Feb | Fri | 2020-02-14 | 3176.88 | 18184 | [9 empty] | 7.16 | 1.4 |  |  |  | 238.44 | 75.06 | 0.49 |  | 32767 |  | 5566 | 0.02 | 1018.44 | 0.02 | 757.87 | 0.11 | 7.88 | 0 | 1588.11 | 6.49 | 0.27 | 1588.77 | 4.2 | 0.26 |  | 3.15 | 10.01 | 2012.59 |  | 1.58 |  |  | 803.9194 |  | 635.0964 | [39 empty] | 1.29
2020 | Feb | Sat | 2020-02-15 | 3792.13 | 18184 | [9 empty] | 7.23 | 3.31 |  |  |  | 285.05 | 75.17 | 0.54 |  | 32767 |  | 6425 | 0.03 | 1215.88 | 0.03 | 1094.82 | 0.09 | 9.49 | 0 | 1896.09 | 6.51 | 0.26 | 1896.04 | 4.2 | 0.19 |  | 3.42 | 12.97 | 2849.72 |  | 1.68 |  |  | 1138.307 |  | 956.1779 | [39 empty] | 1.13
2020 | Feb | Sun | 2020-02-16 | 3408.11 | 18184 | [9 empty] | 7.17 | 4.95 |  |  |  | 256.1 | 75.14 | 0.56 |  | 32767 |  | 5783 | 0.03 | 921.91 | 0.03 | 985.01 | 0.07 | 8.27 | 0 | 1704.1 | 6.5 | 0.22 | 1704.01 | 4.2 | 0.1 |  | 2.93 | 9.99 | 2989.76 |  | 1.66 |  |  | 1194.2453 |  | 991.2236 | [39 empty] | 1.31
2020 | Feb | Mon | 2020-02-17 | 2476.96 | 18184 | [9 empty] | 7.16 | 1.87 |  |  |  | 185.97 | 75.08 | 0.37 |  | 7 |  | 5741 | 0.01 | 774.05 | 0.02 | 700.48 | 0.06 | 6.15 | 0 | 1238.23 | 6.49 | 0.24 | 1238.73 | 4.2 | 0.11 |  | 3.6 | 8.92 | 1546.5 |  | 1.6 |  |  | 617.742 |  | 494.1936 | [39 empty] | 1.22
2020 | Feb | Tue | 2020-02-18 | 3851.69 | 18184 | [9 empty] | 7.21 | 1.76 |  | 46 | 8 | 289.74 | 75.22 | 0.54 |  | 32767 |  | 5635 | 0.02 | 1223.32 | 0.03 | 944.08 | 0.07 | -97.38 | 0 | 1926.27 | 6.49 | 0.22 | 1925.42 | 4.2 | 0.11 |  | 4.9 | 18.88 | 3243.58 |  | 1.66 |  |  | 1295.6325 |  | 1075.375 | [13 empty] | 0 |  | 2 | [8 empty] | 0 | [14 empty] | 1.26 | 0 |  | 2 | 0
2020 | Feb | Wed | 2020-02-19 | 2578.35 | 18184 |  | 2.97 | [7 empty] | 7.18 | 2 |  |  |  | 193.62 | 75.09 | 0.44 |  | 32767 |  | 6462 | 0.01 | 830.51 | 0.01 | 759.45 | 0.1 | 5.8 | 0 | 1289.47 | 6.49 | 0.22 | 1288.88 | 4.2 | 0.11 |  | 4.23 | 10.91 | 1513.56 |  | 1.74 | 6.29 | 2.7 | 604.5843 | 25.9474 | 525.9883 |  | 0.01 | [31 empty] | 0.15 | [5 empty] | 1.31
2020 | Feb | Thu | 2020-02-20 | 4116.41 | 18184 | [9 empty] | 7.27 | 1.79 |  |  |  | 309.6 | 75.21 | 0.61 |  | 32767 |  | 5678 | 0.03 | 1275.67 | 0.02 | 1165.15 | 0.07 | 9.93 | 220 | 2058.15 | 6.49 | 0.5 | 2058.26 | 4.2 | 0.45 |  | 4.58 | 18.85 | 3407.39 |  | 1.81 |  |  | 1361.0656 |  | 1231.7644 | [39 empty] | 1.44
2020 | Feb | Fri | 2020-02-21 | 2581.99 | 18184 |  | 2.27 | [7 empty] | 7.24 | 4.97 |  |  |  | 189.3 | 73.32 | 0.4 |  | 9 |  | 7260 | 0.01 | 639.65 | 0.02 | 706.36 | 0.06 | 5.77 | 0 | 1290.45 | 6.5 | 0.99 | 1291.54 | 4.2 | 0.8 |  | 5.4 | 13.93 | 1643.08 |  | 1.79 | 7.21 | 2.72 | 656.3204 | 37.1736 | 587.4068 |  | 0.02 | [31 empty] | 0.18 | [5 empty] | 1.45
2020 | Feb | Sat | 2020-02-22 | 3506.76 | 18184 | [9 empty] | 7.25 | 7.23 |  |  |  | 255.16 | 72.76 | 0.58 |  | 4 |  | 5721 | 0.02 | 1099.96 | 0.02 | 996.36 | 0.06 | 8.67 | 0 | 1753.29 | 6.51 | 0.73 | 1753.47 | 4.2 | 0.3 |  | 4.81 | 16.86 | 2830.27 |  | 1.84 |  |  | 1130.5378 |  | 1040.0948 | [39 empty] | 1.28
2020 | Feb | Sun | 2020-02-23 | 4079.54 | 18184 | [9 empty] | 7.18 | 3.11 |  |  |  | 296.73 | 72.74 | 0.56 |  | 32767 |  | 5896 | 0.02 | 1328.47 | 0.03 | 952.58 | 0.09 | 9.52 | 0 | 2039.1 | 6.5 | 0.66 | 2040.44 | 4.2 | 0.67 |  | 4.86 | 19.85 | 3075.11 |  | 1.83 |  |  | 1228.338 |  | 1123.9292 | [39 empty] | 1.28
2020 | Feb | Mon | 2020-02-24 | 2339.07 | 18184 |  | 2.16 | [7 empty] | 7.2 | 5.17 |  |  |  | 170.89 | 52.92 | 0.32 |  | 9 |  | 5824 | 0.02 | 721.58 | 0.01 | 651.64 | 0.08 | 5.35 | 0 | 1168.89 | 6.51 | 0.82 | 1170.18 | 4.2 | 1.04 |  | 3.23 | 10.42 | 1907.6 |  | 1.85 | 7.23 | 3.6 | 761.9817 | 37.6614 | 704.8331 |  | 0.01 | [31 empty] | 0.17 | [5 empty] | 1.44
2020 | Feb | Tue | 2020-02-25 | 3647.42 | 18184 | [9 empty] | 7.22 | 10.78 |  | 30 | 2 | 265.29 | 72.73 | 0.58 |  | 32767 |  | 5558 | 0.02 | 990.2 | 0.02 | 1059.81 | 0.08 | 8.7 | 160 | 1823.19 | 6.52 | 0.76 | 1824.23 | 4.2 | 0.4 |  | 4.08 | 14.89 | 3079.18 |  | 1.83 |  |  | 1229.9637 |  | 1125.4168 | [13 empty] | 0 |  | 2 | [8 empty] | 0 | [14 empty] | 1.57 | 0 |  | 2 | 0
2020 | Feb | Wed | 2020-02-26 | 2871.14 | 18184 |  | 3.92 | [7 empty] | 7.13 | 13.11 |  |  |  | 208.64 | 72.67 | 0.43 |  | 0 |  | 5584 | 0.01 | 893.65 | 0.02 | 814.34 | 0.07 | 7.02 | 0 | 1435.34 | 6.53 | 0.91 | 1435.8 | 4.2 | 0.81 |  | 5.54 | 15.91 | 1694.44 |  | 1.85 | 7.14 | 1.8 | 676.836 | 34.3033 | 626.0733 |  | 0.01 | [31 empty] | 0.25 | [5 empty] | 1.42
2020 | Feb | Thu | 2020-02-27 | 2708.66 | 18184 | [9 empty] | 7.16 | 12.02 |  |  |  | 197.2 | 72.8 | 0.4 |  | 4 |  | 5830 | 0.01 | 838.64 | 0.02 | 762.78 | 0.06 | 6.63 | 0 | 1353.75 | 6.54 | 0.79 | 1354.91 | 4.2 | 0.66 |  | 4.4 | 11.91 | 2151.52 |  | 1.9 |  |  | 859.4144 |  | 816.4437 | [39 empty] | 1.26
2020 | Feb | Fri | 2020-02-28 | 3537.68 | 18184 |  | 2.7 | [7 empty] | 7.23 | 10.73 |  |  |  | 257.33 | 72.74 | 0.61 |  | 32767 |  | 2416 | 0.02 | 1147.92 | 0.02 | 880.3 | 0.1 | 8.27 | 0 | 1769.01 | 6.55 | 0.72 | 1768.67 | 4.2 | 0.6 |  | 3.66 | 12.96 | 2485.15 |  | 1.73 | 7.09 | 2.4 | 992.6813 | 37.5798 | 858.6693 |  | 0.01 | [31 empty] | 0.22 | [5 empty] | 1.42
2020 | Feb | Sat | 2020-02-29 | 2940.54 | 18184 | [9 empty] | 7.25 | 10.92 |  |  |  | 214.37 | 72.9 | 0.47 |  | 9 |  | 5789 | 0.02 | 910.32 | 0.02 | 818.8 | 0.09 | 7.02 | 0 | 1469.72 | 6.54 | 0.68 | 1470.82 | 4.2 | 0.74 |  | 3.36 | 9.88 | 2585.07 |  | 1.65 |  |  | 1032.5938 |  | 851.8899 | [39 empty] | 1.38
2020 | Mar | Sun | 2020-03-01 | 2940.03 | 18184 | [9 empty] | 7.23 | 12.1 |  |  |  | 213.71 | 72.69 | 0.44 |  | 32767 |  | 5807 | 0.02 | 773 | 0.02 | 853.56 | 0.08 | 7 | 0 | 1470 | 6.54 | 0.6 | 1470.03 | 4.2 | 0.55 |  | 4.73 | 13.9 | 1843.77 |  | 1.6 |  |  | 736.4851 |  | 589.1881 | [39 empty] | 1.22
2020 | Mar | Mon | 2020-03-02 | 3019.43 | 18184 |  | 2.08 | [7 empty] | 7.25 | 11.18 |  |  |  | 220.05 | 72.88 | 0.47 |  | 4 |  | 5794 | 0.02 | 933.71 | 0.03 | 844.7 | 0.07 |  | 180 | 1509.34 | 6.53 | 0.59 | 1510.09 | 4.2 | 0.48 |  | 3.63 | 10.97 | 2615.3 |  | 1.61 | 7.13 | 2.3 | 1044.6691 |  | 840.9586 |  | 0.04 | [31 empty] | 0.53 | [5 empty] | 1.2
2020 | Mar | Tue | 2020-03-03 | 3832.02 | 18184 | 55 |  | 18 | 5.8 |  |  | 0.1 | 0.08 | 0.01 | 7.26 | 11.09 |  | 17 | 2 | 278.57 | 72.7 | 0.54 |  | 32767 | 135 | 5594 | 0.02 | 1210.67 | 0.02 | 945.8 | 0.1 | 9.12 | 0 | 1915.92 | 6.53 | 0.59 | 1916.1 | 4.2 | 0.58 | 14 | 3.62 | 13.88 | 2626.73 | 49 | 1.6 |  |  | 1049.2347 |  | 839.3878 | 30 | [8 empty] | 2 | 196 |  | 3 | 0 | 0.8 | 2 | 0 | 0.01 | [6 empty] | 0 | 100 | 81 | [12 empty] | 1.29 | 0 |  | 2 | 0
2020 | Mar | Wed | 2020-03-04 | 3258.4 | 18184 |  | 3.63 | [7 empty] | 7.17 | 13.02 |  |  |  | 237.1 | 72.76 | 0.55 |  | 32767 |  | 6182 | 0.02 | 1032.9 | 0.02 | 950.46 | 0.09 | 7.43 | 0 | 1629.44 | 6.54 | 0.67 | 1628.96 | 4.2 | 0.6 |  | 3.35 | 10.92 | 2406.3 |  | 1.63 | 7.2 | 2.1 | 961.185 | 37.3603 | 783.3658 |  | 0.01 | [31 empty] | 0.41 | [5 empty] | 1.33
2020 | Mar | Thu | 2020-03-05 | 4074.8 | 18184 | [9 empty] | 7.14 | 13.08 |  |  |  | 296.99 | 73.37 | 0.56 |  | 32767 |  | 5704 | 0.03 | 1202.35 | 0.03 | 1141.19 | 0.08 | 9.89 | 0 | 2037.63 | 6.56 | 0.69 | 2037.17 | 4.2 | 0.67 |  | 3.43 | 13.89 | 3042.68 |  | 1.69 |  |  | 1215.384 |  | 1026.9995 | [39 empty] | 1.25
2020 | Mar | Fri | 2020-03-06 | 1900.58 | 18184 |  | 3.57 | [7 empty] | 7.17 | 13.14 | 0.01 |  |  | 138.3 | 72.77 | 0.28 |  | 7 |  | 5722 | 0.01 | 587.6 | 0.02 | 537.52 | 0.07 | 4.58 | 0 | 950.1 | 6.56 | 0.63 | 950.48 | 4.2 | 0.31 |  |  |  | 1529.26 |  | 1.62 | 7.11 | 3.7 | 610.8556 | 36.6051 | 494.793 |  | 0.01 | [31 empty] | 0.18 | [5 empty] | 1.18
2020 | Mar | Sat | 2020-03-07 | 3841.58 | 18184 | [9 empty] | 7.11 | 14.52 |  |  |  | 280.29 | 72.96 | 0.57 |  | 32767 |  | 0 | 0.02 | 1209.6 | 0.03 | 956.69 | 0.07 | 8.68 | 0 | 1920.07 | 6.56 | 0.6 | 1921.51 | 4.2 | 0.12 |  | 2.61 | 10.02 | 2881.56 |  | 1.5 |  |  | 1151.0254 |  | 863.269 | [39 empty] | 1.13
2020 | Mar | Sun | 2020-03-08 | 3769.22 | 18184 | [9 empty] | 7.07 | 14.5 |  |  |  | 274.4 | 72.8 | 0.59 |  | 9 |  | 5859 | 0.02 | 1170.21 | 0.03 | 1063.74 | 0.1 | 9.5 | 0 | 1884.47 | 6.58 | 0.55 | 1884.75 | 4.2 | 0.12 |  | 3.18 | 11.97 | 3024.69 |  | 1.57 |  |  | 1208.1979 |  | 948.4354 | [39 empty] | 1.11
2020 | Mar | Mon | 2020-03-09 | 2181.7 | 18184 | [9 empty] | 7.02 | 14.81 |  |  |  | 158.77 | 72.77 | 0.29 |  | 32767 |  | 6597 | 0.02 | 702.78 | 0.01 | 641.82 | 0.09 | 4.93 | 0 | 1091.16 | 6.58 | 0.52 | 1090.54 | 4.2 | 0.12 |  | 3.19 | 6.97 | 1560.52 |  | 1.58 |  |  | 623.3422 |  | 492.4404 | [39 empty] | 1.12
2020 | Mar | Tue | 2020-03-10 | 4064.17 | 18184 | [9 empty] | 6.97 | 14.85 | 0.12 | 32 | 1 | 296.41 | 72.93 | 0.68 |  | 32767 |  | 5731 | 0.03 | 1128.81 | 0.03 | 1160.3 | 0.08 | 9.55 | 0 | 2031.81 | 6.61 | 0.55 | 2032.36 | 4.2 | 0.41 |  | 2.7 | 10.97 | 3003.34 |  | 1.63 |  |  | 1199.6698 |  | 977.7309 | [13 empty] | 0 |  | 2 | [8 empty] | 0 | [14 empty] | 1.16 | 0 |  | 2 | 0
2020 | Mar | Wed | 2020-03-11 | 2731.19 | 18184 |  | 5.25 | [7 empty] | 7.13 | 7.2 | 0.04 |  |  | 229.86 | 84.16 | 0.41 |  | 11 |  | 5795 | 0.02 | 842.56 | 0.02 | 765.55 | 0.07 | 6.59 | 140 | 1366.21 | 6.55 | 0.68 | 1364.98 | 4.2 | 1.64 |  | 4.4 | 12.01 | 2166.66 |  | 1.72 | 7.43 | 2.3 | 865.462 | 37.3081 | 744.2973 |  | 0.01 | [31 empty] | 0.26 | [5 empty] | 1.17
2020 | Mar | Thu | 2020-03-12 | 3450.76 | 18184 |  | 14.9 | [7 empty] | 7.21 | 1.25 | 0.03 |  |  | 308.18 | 89.31 | 0.52 |  | 32767 |  | 5726 | 0.02 | 1086.27 | 0.02 | 825.31 | 0.09 | 7.83 | 0 | 1726.41 | 6.61 | 0.65 | 1724.35 | 4.2 | 1.07 |  | 4.93 | 17 | 2542.37 |  | 1.64 | 7.09 | 2.7 | 1015.5375 | 35.9263 | 832.7408 |  | 0.01 | [31 empty] | 0.33 | [5 empty] | 1.38
2020 | Mar | Fri | 2020-03-13 | 3193.52 | 18184 |  | 24.3 | [7 empty] | 7.21 | 1.23 | 0.01 |  |  | 285.14 | 89.29 | 0.5 |  | 32767 |  | 6085 | 0.02 | 1011.97 | 0.02 | 927.87 | 0.1 | 7.47 | 0 | 1596.44 | 6.67 | 4.2 | 1597.08 | 0.51 | 0.92 |  | 4.69 | 14.99 | 2343.93 |  | 1.56 | 7.12 | 2.9 | 936.2716 | 35.0083 | 730.2919 |  | 0.02 | [31 empty] | 0.34 | [5 empty] | 1.36
2020 | Mar | Sat | 2020-03-14 | 3790.88 | 18184 | [9 empty] | 7.18 | 1.31 |  |  |  | 338.38 | 89.26 | 0.54 |  | 11 |  | 5651 | 0.03 | 1169.91 | 0.02 | 1071.35 | 0.09 | 9.08 | 0 | 1895.53 | 6.67 | 0.61 | 1895.35 | 4.2 | 0.66 |  | 4.21 | 15.97 | 3037.54 |  | 1.65 |  |  | 1213.3308 |  | 1000.9979 | [39 empty] | 1.11
2020 | Mar | Sun | 2020-03-15 | 3118.8 | 18184 | [9 empty] | 7.21 | 1.21 |  |  |  | 278.43 | 89.28 | 0.51 |  | 32767 |  | 5636 | 0.02 | 823.03 | 0.03 | 900.12 | 0.08 | 7 | 0 | 1560.23 | 6.69 | 0.57 | 1558.57 | 4.2 | 0.96 |  | 4.17 | 13.01 | 2634.37 |  | 1.4 |  |  | 1052.2865 |  | 736.6005 | [39 empty] | 1.07
2020 | Mar | Mon | 2020-03-16 | 2892.52 | 18184 |  | 8.39 | [7 empty] | 7.32 | 1.05 | 0.03 |  |  | 258.23 | 89.28 | 0.44 |  | 32767 |  | 5788 | 0.02 | 912.93 | 0.03 | 676.2 | 0.13 | 7.05 | 200 | 1445.51 | 6.72 | 0.53 | 1447.01 | 4.2 | 0.89 |  | 5.52 | 15.98 | 1754.42 |  | 1.52 | 7.18 | 2.1 | 700.7947 | 35.1315 | 532.604 |  | 0.01 | [31 empty] | 0.23 | [5 empty] | 1.24
2020 | Mar | Tue | 2020-03-17 | 3522.69 | 18184 | [9 empty] | 7.3 | 1.16 |  | 38 | 10 | 314.38 | 89.24 | 0.27 |  | 32767 |  | 6499 | 0.03 | 1112.99 | 0.03 | 1024.29 | 0.11 | 8.3 | 0 | 1761.82 | 6.77 | 0.52 | 1760.87 | 4.2 | 0.36 |  | 4.26 | 14.99 | 2612.69 |  | 1.74 |  |  | 1043.6265 |  | 907.9551 | [13 empty] | 0 |  | 2 | [8 empty] | 0 | [14 empty] | 1.36 | 0 |  | 2 | 0
2020 | Mar | Wed | 2020-03-18 | 2987.43 | 18184 |  | 4.75 | [7 empty] | 7.31 | 1.26 | 0.03 |  |  | 266.65 | 89.26 | 0.47 |  | 4 |  | 5768 | 0.03 | 918.31 | 0.02 | 843.87 | 0.1 | 6.97 | 0 | 1493.5 | 6.8 | 0.46 | 1493.93 | 4.2 | 0.74 |  | 5.01 | 14.98 | 2376.87 |  | 1.86 | 7.28 | 2.2 | 949.4293 | 40.0849 | 882.9693 |  | 0.02 | [31 empty] | 0.2 | [5 empty] | 1.32
2020 | Mar | Thu | 2020-03-19 | 3968.84 | 18184 | [9 empty] | 7.27 | 1.33 |  |  |  | 354.2 | 89.25 | 0.59 |  | 32767 |  | 5630 | 0.03 | 1079.85 | 0.04 | 1147.09 | 0.09 | 9.53 | 0 | 1985.14 | 6.79 | 0.44 | 1983.7 | 4.2 | 0.69 |  | 4.53 | 17.99 | 2984.16 |  | 1.86 |  |  | 1192.0084 |  | 1108.5678 | [39 empty] | 1.53
2020 | Mar | Fri | 2020-03-20 | 2093.24 | 18184 |  | 7.68 | [7 empty] | 7.29 | 1.31 | 0.04 |  |  | 186.93 | 89.3 | 0.3 |  | 32767 |  | 5603 | 0.02 | 668.01 | 0.02 | 448.59 | 0.13 | 4.53 | 140 | 1046.13 | 6.78 | 0.41 | 1047.11 | 4.2 | 0.77 |  | 3.34 | 7 | 1731.37 |  | 1.9 | 7.26 | 2.3 | 691.5875 | 39.7041 | 657.0081 |  | 0.02 | [31 empty] | 0.18 | [5 empty] | 1.52
2020 | Mar | Sat | 2020-03-21 | 3218.45 | 18184 | [9 empty] | 7.26 | 1.15 |  |  |  | 297.38 | 92.4 | 0.58 |  | 0 |  | 5540 | 0.03 | 1003.09 | 0.04 | 918.75 | 0.13 | 7.83 | 0 | 1609.1 | 6.65 | 0.53 | 1609.35 | 4.2 | 0.29 |  | 4.03 | 12.98 | 2336.78 |  | 2.01 |  |  | 933.4156 |  | 938.0827 | [39 empty] | 1.52
2020 | Mar | Sun | 2020-03-22 | 3927.83 | 18184 | [9 empty] | 7.1 | 1.49 |  |  |  | 368.9 | 93.92 | 0.6 |  | 32767 |  | 6082 | 0.04 | 1239.23 | 0.04 | 1140.02 | 0.09 | 9.52 | 0 | 1963.6 | 6.7 | 0.42 | 1964.23 | 4.2 | 0.2 |  | 3.56 | 13.97 | 2957.38 |  | 1.92 |  |  | 1181.3113 |  | 1134.0588 | [39 empty] | 1.51
2020 | Mar | Mon | 2020-03-23 | 2422.49 | 18184 |  | 6.31 | [7 empty] | 7.41 | 1.14 | 0 |  |  | 224.9 | 92.84 | 0.35 |  | 32767 |  | 5605 | 0.03 | 604.31 | 0.02 | 708.68 | 0.08 |  | 0 | 1211.3 | 6.78 | 0.4 | 1211.19 | 4.2 | 1.09 |  | 4.56 | 11.04 | 1715.06 |  | 1.91 | 6.74 | 1.97 | 685.0725 | 32.6358 | 654.2442 |  | 0.01 | [31 empty] | 0.25 | [5 empty] | 1.42
2020 | Mar | Tue | 2020-03-24 | 3369.88 | 18184 | [9 empty] | 7.4 | 1.26 |  | 13 | 1 | 312.84 | 92.83 | 0.55 |  | 32767 |  | 5705 | 0.03 | 1063.2 | 0.04 | 813.19 | 0.1 | 7.87 | 0 | 1684.97 | 6.79 | 0.39 | 1684.91 | 4.2 | 0.5 |  | 3.26 | 10.97 | 2498.19 |  | 1.95 |  |  | 997.89 |  | 972.9428 | [13 empty] | 0 |  | 2 | [8 empty] | 0 | [14 empty] | 1.54 | 0 |  | 2 | 0
2020 | Mar | Wed | 2020-03-25 | 2876.82 | 18184 |  | 4.75 | [7 empty] | 7.49 | 1.12 | 0.03 |  |  | 267.32 | 92.89 | 0.31 |  | 4 |  | 5705 | 0.02 | 889.46 | 0.02 | 811.48 | 0.1 | 7.03 | 0 | 1438.16 | 6.79 | 0.36 | 1438.66 | 4.2 | 0.8 |  | 3.82 | 10.99 | 2263.48 |  | 1.81 | 7.4 | 2.3 | 904.1363 | 42.0282 | 818.2433 |  | 0.02 | [31 empty] | 0.19 | [5 empty] | 1.49
2020 | Mar | Thu | 2020-03-26 | 3322.79 | 18184 |  | 27.6 | [7 empty] | 7.37 | 1.32 | 0 |  |  | 308.4 | 92.81 | 0.56 |  | 32767 |  | 6387 | 0.03 | 1061.8 | 0.03 | 974.32 | 0.08 | 7.83 | 220 | 1661.65 | 6.75 | 0.52 | 1661.14 | 4.2 | 1.1 |  | 3.9 | 12.96 | 2466.87 |  | 1.8 | 7.3 | 1.9 | 985.3794 | 39.5451 | 886.8415 |  | 0.01 | [31 empty] | 0.72 | [5 empty] | 1.45
2020 | Mar | Fri | 2020-03-27 | 3465.29 | 18184 | [9 empty] | 7.21 | 1.44 |  |  |  | 321.72 | 92.84 | 0.49 |  | 4 |  | 5728 | 0.03 | 1074.25 | 0.03 | 983.49 | 0.08 | 8.3 | 0 | 1733.12 | 6.69 | 0.58 | 1732.17 | 4.2 | 1.62 |  | 3.73 | 12.92 | 2988.25 |  | 1.8 |  |  | 1193.6422 |  | 1074.2779 | [39 empty] | 1.34
2020 | Mar | Sat | 2020-03-28 | 2418.08 | 18184 | [9 empty] | 7.27 | 1.47 |  |  |  | 224.37 | 92.79 | 0.34 |  | 32767 |  | 5591 | 0.02 | 606.59 | 0.02 | 713.27 | 0.08 | 5.34 | 0 | 1208.73 | 6.67 | 0.57 | 1209.35 | 4.2 | 1.59 |  | 4.91 | 11.88 | 1562.05 |  | 1.96 |  |  | 623.9534 |  | 611.4743 | [39 empty] | 1.21
2020 | Mar | Sun | 2020-03-29 | 3846.85 | 18184 | [9 empty] | 7.34 | 2.06 |  |  |  | 357.06 | 92.82 | 0.64 |  | 32767 |  | 5559 | 0.04 | 1211.65 | 0.05 | 952.98 | 0.14 | 9.1 | 0 | 1922.8 | 6.72 | 0.52 | 1924.05 | 4.2 | 1.38 |  | 6.2 | 23.84 | 2892.27 |  | 1.74 |  |  | 1155.3034 |  | 1005.114 | [39 empty] | 1.2
2020 | Mar | Mon | 2020-03-30 | 1910.35 | 18184 | [9 empty] | 7.19 | 2.31 |  |  |  | 181.51 | 95.01 | 0.36 |  | 0 |  | 5559 | 0.02 | 590.88 | 0.03 | 542.91 | 0.16 | 4.53 | 0 | 954.73 | 6.6 | 0.85 | 955.62 | 4.2 | 1.86 |  | 5.19 | 9.92 | 1545.44 |  | 1.66 |  |  | 617.3186 |  | 512.3744 | [39 empty] | 1.54
2020 | Mar | Tue | 2020-03-31 | 3679.85 | 18184 | [9 empty] | 7.5 | 2.42 |  | 109 | 66 | 350.24 | 95.18 | 0.85 |  | 32767 |  | 6353 | 0.06 | 1163.4 | 0.05 | 1070.19 | 0.18 | 8.68 | 0 | 1839.64 | 6.65 | 0.5 | 1840.21 | 4.2 | 1.05 |  | 4.86 | 17.89 | 2728.24 |  | 1.63 |  |  | 1089.7824 |  | 888.1727 | [13 empty] | 0 |  | 2 | [8 empty] | 0 | [14 empty] | 1.47 | 0 |  | 2 | 0
2020 | Apr | Wed | 2020-04-01 | 3062.13 | 18184 |  | 29.7 | [7 empty] | 7.09 | 3.05 |  |  |  | 291.58 | 95.22 | 0.72 |  | 0 |  | 5666 | 0.06 | 886.78 | 0.04 | 821.44 | 0.16 | 7.02 | 220 | 1530.32 | 6.74 | 0.7 | 1531.81 | 4.2 | 1.12 |  | 5.18 | 15.86 | 2299.53 |  | 1.68 | 7.12 | 3.3 | 918.5363 | 37.5132 | 771.5705 |  | 0.02 | [31 empty] | 0.34 | [5 empty] | 1.22
2020 | Apr | Thu | 2020-04-02 | 3328.82 | 18184 |  | 23.1 | [7 empty] | 7.57 | 3.35 |  |  |  | 317.32 | 95.32 | 0.73 |  | 32767 |  | 6166 | 0.1 | 557.86 | 0.06 | 1075.07 | 0.15 | 7.43 | 0 | 1667.76 | 6.75 | 0.62 | 1661.06 | 4.2 | 1.02 |  | 5.07 | 16.88 | 2216.96 |  | 1.72 | 7.45 | 3.8 | 885.5541 | 38.6338 | 761.5765 |  | 0.03 | [31 empty] | 0.26 | [5 empty] | 1.2
2020 | Apr | Fri | 2020-04-03 | 3340.07 | 18184 | [9 empty] | 7.35 | 4.42 |  |  |  | 317.93 | 95.19 | 0.79 |  | 32767 |  | 5770 | 0.05 | 1058.67 | 0.07 | 814.5 | 0.18 | 7.87 | 0 | 1669.13 | 6.72 | 0.51 | 1670.94 | 4.2 | 0.7 |  | 5.36 | 17.91 | 2490.01 |  | 1.79 |  |  | 994.6226 |  | 890.1872 | [39 empty] | 1.16
2020 | Apr | Sat | 2020-04-04 | 3176.59 | 18184 | [9 empty] | 7.28 | 4.59 |  |  |  | 302.46 | 95.22 | 0.78 |  | 0 |  | 5817 | 0.04 | 1005.85 | 0.05 | 940.3 | 0.21 | 7.47 | 0 | 1587.54 | 6.72 | 0.47 | 1589.05 | 4.2 | 0.57 |  | 4.36 | 13.86 | 2759.68 |  | 1.9 |  |  | 1102.341 |  | 1047.2239 | [39 empty] | 1.03
2020 | Apr | Sun | 2020-04-05 | 3183.64 | 18184 | [9 empty] | 7.24 | 5.67 |  |  |  | 302.93 | 95.15 | 0.71 |  | 0 |  |  |  | 982.35 |  | 919.63 | 0.18 | 7.4 | 0 | 1591.81 | 6.71 | 0.45 | 1591.83 | 4.2 | 0.43 |  | 6.56 | 20.89 | 2203.25 |  | 1.9 |  |  | 880.0777 |  | 836.0738 | [39 empty] | 1.11
2020 | Apr | Mon | 2020-04-06 | 2696.52 | 18184 |  | 12.1 | [7 empty] | 7.33 | 5.58 |  |  |  | 256.76 | 95.22 | 0.68 |  | 0 |  | 5849 | 0.07 | 834.45 | 0.06 | 773.02 | 0.16 | 6.62 | 220 | 1347.43 | 6.7 | 0.36 | 1349.09 | 4.2 | 1.01 |  | 4.05 | 10.93 | 2096.05 |  | 2.01 | 7.58 | 5.7 | 837.2571 | 40.5182 | 841.4434 |  | 0.02 | [31 empty] | 0.65 | [5 empty] | 1.08
2020 | Apr | Tue | 2020-04-07 | 2070.52 | 18184 | 77 |  | 19 | 5.8 |  |  | 0.1 | 0.28 | 0.02 | 7.11 | 6 |  | 16 | 9 | 197.15 | 95.22 | 0.27 |  | 32767 | 230 | 5747 | 0.03 | 495.1 | 0.03 | 619.8 | 0.14 | 5 | 0 | 1035.18 | 6.67 | 0.37 | 1035.34 | 4.2 | 0.7 | 16 | 5.27 | 10.91 | 1807.47 | 74 | 2.12 |  |  | 721.9852 |  | 765.3044 | 90 | [8 empty] | 2 | 263 |  | 2.9 | 0 | 0.7 | 2 | 0.04 | 0.02 | [6 empty] | 0 | 135 | 114 | [12 empty] | 1.4 | 0 |  | 2 | 0
2020 | Apr | Wed | 2020-04-08 | 3435.16 | 18184 | [9 empty] | 7.27 | 6.18 |  |  |  | 326.95 | 95.18 | 0.82 |  | 32767 |  | 5870 | 0.05 | 1091.7 | 0.06 | 853.35 | 0.16 | 7.79 | 0 | 1717.46 | 6.62 | 0.3 | 1717.7 | 4.2 | 0.47 |  | 4.05 | 13.91 | 2270.21 |  | 2.14 |  |  | 906.8245 |  | 970.3022 | [39 empty] | 1.56
2020 | Apr | Thu | 2020-04-09 | 2523.08 | 18184 |  | 8.92 | [7 empty] | 7.04 | 6.12 |  |  |  | 240.2 | 95.2 | 0.59 |  | 0 |  | 5875 | 0.03 | 777.78 | 0.04 | 726.18 | 0.17 | 6.22 | 90 | 1261.37 | 6.59 | 0.33 | 1261.71 | 4.2 | 0.84 |  | 3.94 | 9.93 | 2385.63 |  | 1.7 | 7.29 | 6 | 952.9285 | 30.8443 | 809.9892 |  | 0.02 | [31 empty] | 0.22 | [5 empty] | 1.56
2020 | Apr | Fri | 2020-04-10 | 3075.93 | 18184 | [9 empty] | 7.26 | 5.3 |  |  |  | 292.7 | 95.16 | 0.7 |  | 32767 |  | 6508 | 0.05 | 974.97 | 0.05 | 920.97 | 0.16 | 7.03 | 0 | 1538.28 | 6.59 | 0.42 | 1537.65 | 4.2 | 6.03 |  | 3.24 | 9.97 | 1959.15 |  | 1.63 |  |  | 782.5731 |  | 637.7971 | [39 empty] | 1.52
2020 | Apr | Sat | 2020-04-11 | 2455.34 | 18184 | [9 empty] | 7.24 | 4.53 |  |  |  | 233.88 | 95.25 | 0.63 |  | 0 |  | 5707 | 0.01 | 763.91 | 0.01 | 710.66 | 0.14 | 6.2 |  | 1202.2 | 6.56 | 0.62 | 1253.14 | 4.2 | 9.98 |  | 3.62 | 8.89 | 2310.13 |  | 1.61 |  |  | 922.7704 |  | 742.8302 | [39 empty] | 1.41
2020 | Apr | Sun | 2020-04-12 | 3173.71 | 18184 | [9 empty] | 7.35 | 5.01 |  |  |  | 302 | 95.16 | 0.68 |  | 32767 |  | 5769 | 0.03 | 847 | 0.04 | 948 | 0.1 | 7.43 |  | 1586.41 | 6.49 | 0.43 | 1587.3 | 4.2 | 9.98 |  | 3.76 | 11.92 | 2085.95 |  | 1.69 |  |  | 833.2227 |  | 704.0732 | [39 empty] | 1.5
2020 | Apr | Mon | 2020-04-13 | 2021.9 | 18184 | [9 empty] | 6.93 | 5.92 |  |  |  | 192.65 | 95.28 |  |  | 0 |  | 5559 | 0.01 | 626.07 | 0.02 | 582.9 | 0.07 | 4.97 |  | 1010 | 6.42 | 0.4 | 1011.9 | 4.2 | 9.98 |  | 3.94 | 7.97 | 1829.66 |  | 1.72 |  |  | 730.8489 |  | 628.5301 | [39 empty] | 1.35
2020 | Apr | Tue | 2020-04-14 | 4106.92 | 18184 | [9 empty] | 7.27 | 5.67 |  | 38 | 12 | 392.2 | 95.5 | 1.06 |  | 32767 |  | 5907 | 0.03 | 1305.74 | 0.04 | 1052.38 | 0.14 | 9.93 |  | 1924.38 | 6.46 | 1.33 | 2182.54 | 4.2 | 9.98 |  | 3.14 | 12.9 | 3036.07 |  | 1.78 |  |  | 1212.7436 |  | 1079.3418 | [13 empty] | 0 |  | 2 | [8 empty] | 0 | [14 empty] | 1.48 | 0 |  | 2 | 0
2020 | Apr | Wed | 2020-04-15 | 1934.67 | 18184 | [9 empty] | 7.12 | 5.85 |  |  |  | 184 | 95.11 | 0.52 |  | 32767 | 20 | 6184 | 0.03 | 633.44 | 0.02 | 595.07 | 0.14 | 11.9 | 140 | 967.1 | 6.45 | 0.4 | 967.57 | 4.2 | 9.98 |  | 3.6 | 6.96 | 1278.49 |  | 1.79 |  |  | 510.6867 |  | 457.0646 | [39 empty] | 1.37
2020 | Apr | Thu | 2020-04-16 | 3332.33 | 18184 |  | 6.34 | [7 empty] | 7.35 | 5.05 |  |  |  | 317 | 95.13 | 0.86 |  | 32767 | 19 | 5927 | 0.05 | 898.93 | 0.04 | 988.67 | 0.13 |  |  | 1665.68 | 6.42 | 0.49 | 1666.65 | 4.2 | 5.99 |  | 3.28 | 10.94 | 2473.35 |  | 1.79 | 7.22 | 9.4 | 987.9678 | 29.7765 | 884.2312 |  | 0.02 | [31 empty] | 0.26 | [5 empty] | 1.48
2020 | Apr | Fri | 2020-04-17 | 3018.24 | 18184 |  | 5.75 | [7 empty] | 7.01 | 5.46 |  |  |  | 287.3 | 95.19 | 0.75 |  | 32767 | 13 | 5882 | 0.03 | 964.88 | 0.04 | 733.36 | 0.14 | 7.43 | 40 | 1508.88 | 6.35 | 0.63 | 1509.36 | 4.2 | 0.36 |  | 1 | 3.01 | 2660.97 |  | 1.73 | 7.16 | 6.8 | 1062.9117 | 23.0422 | 919.4186 |  | 0.02 | [31 empty] | 0.32 | [5 empty] | 1.46
2020 | Apr | Sat | 2020-04-18 | 3197.96 | 18184 | [9 empty] | 7.25 | 5.44 |  |  |  | 304.45 | 95.2 | 0.88 |  | 0 |  | 5916 | 0.03 | 996.09 | 0.03 | 927.95 | 0.1 | 7.9 |  | 1598.86 | 6.3 | 0.73 | 1599.1 | 4.2 | 0.3 |  | 2.5 | 8 | 2184.45 |  | 1.64 |  |  | 872.5681 |  | 715.5058 | [39 empty] | 1.32
2020 | Apr | Sun | 2020-04-19 | 1598.55 | 18184 | [9 empty] | 6.86 | 6.73 |  |  |  | 152.25 | 95.24 | 0.39 |  | 32767 |  | 6702 | 0.01 | 522.21 | 0.01 | 492.45 | 0.08 | 3.73 |  | 799.3 | 6.26 | 0.68 | 799.25 | 4.2 | 0.26 |  | 3.75 | 6 | 1102.93 |  | 1.69 |  |  | 440.5601 |  | 372.2733 | [39 empty] | 1.24
2020 | Apr | Mon | 2020-04-20 | 3229.82 | 18184 |  | 9.52 | [7 empty] | 7.04 | 6.41 |  |  |  | 307.55 | 95.22 | 0.88 |  | 32767 | 86 | 5700 | 0.03 | 863.64 | 0.03 | 958.99 | 0.08 | 7.83 |  | 1613.81 | 6.28 | 0.48 | 1616.01 | 4.2 | 0.22 |  | 3.4 | 10.97 | 2682.56 |  | 1.71 | 7.23 | 7.4 | 1071.5358 | 28.0487 | 916.1631 |  | 0.02 | [31 empty] | 0.21 | [5 empty] | 1.32
2020 | Apr | Tue | 2020-04-21 | 3403.31 | 18184 | [9 empty] | 7.05 | 6.61 |  | 14 | 0 | 323.98 | 95.2 | 0.89 |  | 0 |  | 5860 | 0.03 | 1057.4 | 0.04 | 990.1 | 0.08 | 7.83 |  | 1701.3 | 6.28 | 0.35 | 1702.01 | 4.2 | 0.21 |  | 2.94 | 10 | 2700.07 |  | 1.74 |  |  | 1078.53 |  | 938.3211 | [13 empty] | 0 |  | 2 |  |  |  | 0.2 | 0.1 | 0.1 |  |  | 0 |  |  |  | 2 | 5 | 2 | 28 | 28 | [6 empty] | 1.41 | 0 |  | 2 | 0
2020 | Apr | Wed | 2020-04-22 | 2468.88 | 18184 |  | 7.68 | [7 empty] | 7.25 | 5.75 |  |  |  | 235 | 95.18 | 0.65 |  | 32767 | 13 | 5795 | 0.02 | 790.32 | 0.03 | 571.73 | 0.14 | 5.75 |  | 1234.78 | 6.28 | 0.35 | 1234.1 | 4.2 | 0.2 |  | 3.23 | 7.98 | 1561.01 |  | 1.75 | 7.2 | 7.2 | 623.538 | 26.7725 | 545.5957 |  | 0.01 | [31 empty] | 0.23 | [5 empty] | 1.36
2020 | Apr | Thu | 2020-04-23 | 3684.04 | 18184 | [9 empty] | 6.99 | 5.68 |  |  |  | 350.7 | 95.2 | 0.58 |  | 32767 | 19 | 6650 | 0.04 | 1170 | 0.04 | 1097 | 0.11 | 8.7 | 120 | 1841.77 | 6.24 | 0.36 | 1842.27 | 4.2 | 0.21 |  | 3.25 | 11.99 | 3241.18 |  | 1.73 |  |  | 1294.6738 |  | 1119.8929 | [39 empty] | 1.36
2020 | Apr | Fri | 2020-04-24 | 2343.5 | 18184 |  | 4.14 | [7 empty] | 7.13 | 5.88 |  |  |  | 223.51 | 95.37 | 0.51 |  | 32767 | 18 | 5758 | 0.02 | 591.92 | 0.02 | 694.36 | 0.09 | 5.82 |  | 1171.58 | 5.23 | 0.32 | 1171.92 | 4.2 | 0.43 |  | 2.56 | 5.99 | 1465.68 |  | 1.78 | 7.06 | 5.6 | 585.4589 | 25.8981 | 521.0584 |  | 0.02 | [31 empty] | 0.16 | [5 empty] | 1.46
2020 | Apr | Sat | 2020-04-25 | 3115.49 | 18184 | [9 empty] | 7.03 | 6.41 |  |  |  | 296.53 | 95.18 | 0.79 |  | 0 |  | 5777 | 0.03 | 987.81 | 0.04 | 906.54 | 0.09 | 7.42 |  | 1557.46 | 6.22 | 0.32 | 1558.03 | 4.2 | 0.65 |  | 3.52 | 10.97 | 2279.03 |  | 1.72 |  |  | 910.3476 |  | 782.899 | [39 empty] | 1.38
2020 | Apr | Sun | 2020-04-26 | 2752.92 | 18184 | [9 empty] | 6.77 | 7.68 |  |  |  | 262.14 | 95.22 | 0.61 |  | 0 |  | 2271 | 0.02 | 854.04 | 0.03 | 801.51 | 0.09 | 6.6 |  | 1375.72 | 6.21 | 0.32 | 1377.2 | 4.2 | 0.49 |  | 2.91 | 8.01 | 2618.49 |  | 1.68 |  |  | 1045.9433 |  | 878.5924 | [39 empty] | 1.2
2020 | Apr | Mon | 2020-04-27 | 3730.49 | 18184 |  | 3.78 | [7 empty] | 7.03 | 7.61 |  |  |  | 355.15 | 95.2 | 0.94 |  | 32767 | 15 | 6545 | 0.03 | 1201 | 0.04 | 971 | 0.12 | 8.68 |  | 1865.4 | 6.2 | 0.43 | 1865.09 | 4.2 | 0.36 |  | 2.68 | 10.01 | 2290.11 |  | 1.66 | 6.69 | 10.2 | 914.7735 | 24.9171 | 759.262 |  | 0.02 | [31 empty] | 0.15 | [5 empty] | 1.35
2020 | Apr | Tue | 2020-04-28 | 2507.46 | 18184 | [9 empty] | 6.9 | 8.31 |  | 3 | 0 | 216 | 86.14 |  |  | 32767 |  | 5766 | 0.02 | 634 | 0.01 | 753 | 0.08 | 5.8 |  | 1253.38 | 6.27 | 1.76 | 1254.08 | 4.2 | 0.41 |  | 3.19 | 7.99 | 2207.17 |  | 1.63 |  |  | 881.6435 |  | 718.5394 | [13 empty] | 0 |  | 2 | [8 empty] | 0 | [14 empty] | 1.39 | 0 |  | 2 | 0
2020 | Apr | Wed | 2020-04-29 | 2544.65 | 18184 | [9 empty] | 6.99 | 8.6 |  |  |  | 212.1 | 83.35 | 0.53 |  | 0 |  | 5881 | 0.04 | 784.87 | 0.02 | 743.94 | 0.06 | 6.18 | 120 | 1271.88 | 6.32 | 1.51 | 1272.77 | 4.2 | 0.27 |  | 3.92 | 9.98 | 1615.88 |  | 1.6 |  |  | 645.4555 |  | 516.3644 | [39 empty] | 1.32
2020 | Apr | Thu | 2020-04-30 | 1845.47 | 18184 |  | 5.26 | [7 empty] | 6.76 | 9.19 |  |  |  | 153.86 | 83.35 | 0.35 |  | 0 |  | 5683 | 0.01 | 568.11 | 0.01 | 543.31 | 0.06 | 4.53 | 0 | 923.21 | 6.35 | 0.64 | 922.26 | 4.2 | 0.76 |  | 3.78 | 6.98 | 1493.03 |  | 1.52 | 7.09 | 10.1 | 596.3837 | 20.8275 | 453.2516 |  | 0.02 | [31 empty] | 0.28 | [5 empty] | 1.31
2020 | May | Fri | 2020-05-01 | 3166.82 | 18184 | [9 empty] | 6.94 | 9.16 |  |  |  | 264.13 | 83.4 | 0.58 |  | 0 |  | 5783 | 0.02 | 970.43 | 0.02 | 926.33 | 0.06 | 7.42 | 0 | 1583.68 | 6.41 | 0.34 | 1583.14 | 4.2 | 0.58 |  | 3.47 | 10.99 | 2906.44 |  | 1.52 |  |  | 1160.9636 |  | 882.3323 | [39 empty] | 1.27
2020 | May | Sat | 2020-05-02 | 3670.24 | 18184 | [9 empty] | 7.13 | 9.88 |  |  |  | 305.87 | 83.34 | 0.75 |  | 32767 |  | 5758 | 0.04 | 1150.51 | 0.03 | 1108 | 0.06 | 8.7 | 0 | 1834.43 | 6.59 | 0.26 | 1835.81 | 4.2 | 0.41 |  | 2.73 | 10.01 | 2399.06 |  | 1.46 |  |  | 958.293 |  | 699.5539 | [39 empty] | 1.12
2020 | May | Sun | 2020-05-03 | 2899.7 | 18184 | [9 empty] | 7.02 | 10.89 |  |  |  | 241.7 | 83.35 | 0.51 |  | 32767 |  | 5676 | 0.05 | 913.49 | 0.02 | 711.85 | 0.17 | 6.6 | 0 | 1450.49 | 6.55 | 0.25 | 1449.21 | 4.2 | 0.34 |  | 3.44 | 9.98 | 2150.31 |  | 1.4 |  |  | 858.931 |  | 601.2517 | [39 empty] | 1.11
2020 | May | Mon | 2020-05-04 | 2452.09 | 18184 |  | 4.55 | [7 empty] | 6.99 | 11.76 |  |  |  | 204.45 | 83.38 | 0.22 |  | 32767 |  | 5779 | 0.03 | 611.56 | 0.02 | 750.14 | 0.17 | 5.77 | 140 | 1225.74 | 6.52 | 0.26 | 1226.35 | 4.2 | 0.4 |  | 3.26 | 8 | 1775.33 |  | 1.47 | 7.45 | 13.3 | 709.1471 | 23.6624 | 521.2231 |  | 0.02 | [31 empty] | 0.19 | [5 empty] | 1.07
2020 | May | Tue | 2020-05-05 | 1858.29 | 18184 | [9 empty] | 6.86 | 11.46 |  | 17 | 7 | 154.85 | 83.33 | 0.38 |  | 0 |  | 5885 | 0.03 | 572.8 | 0.02 | 551.92 | 0.16 | 4.58 | 0 | 929.47 | 6.52 | 0.42 | 928.82 | 4.2 | 0.48 | 3 | 1.62 | 3.02 | 1588.11 |  | 1.44 |  |  | 634.3629 |  | 456.7413 | [13 empty] | 0 |  | 2 | [8 empty] | 0 | [14 empty] | 1.04 | 0 |  | 2 | 0
2020 | May | Wed | 2020-05-06 | 3356.87 | 18184 |  | 3.41 | [7 empty] | 7 | 10.92 |  |  |  | 279.81 | 83.35 | 0.61 |  | 32767 |  | 6432 | 0.04 | 1057.43 | 0.04 | 1021.42 | 0.15 | 7.83 | 0 | 1677.87 | 6.49 | 0.33 | 1679 | 4.2 | 0.41 |  | 3.57 | 11.99 | 2478.12 |  | 1.4 | 7.26 | 13 | 989.8732 | 17.5804 | 692.9112 |  | 0.02 | [31 empty] | 0.2 | [5 empty] | 1.03
2020 | May | Thu | 2020-05-07 | 3705.31 | 18184 | [9 empty] | 6.9 | 11.72 |  |  |  | 308.86 | 83.36 | 0.75 |  | 32767 | 12 | 5608 | 0.06 | 1157.45 | 0.04 | 953.86 | 0.18 | 15 | 80 | 1852.85 | 6.47 | 0.26 | 1852.46 | 4.2 | 0.46 |  | 4.82 | 17.86 | 2904.06 |  | 1.51 |  |  | 1160.0129 |  | 875.8097 | [39 empty] | 1.07
2020 | May | Fri | 2020-05-08 | 2346.4 | 18184 | [9 empty] | 6.93 | 11.39 |  |  |  | 195.67 | 83.39 | 0.4 |  | 0 |  | 5845 | 0.03 | 718.27 | 0.02 | 691.71 | 0.16 | 5.34 | 0 | 1172.43 | 6.46 | 0.28 | 1173.97 | 4.2 | 0.56 |  | 0.45 | 1.05 | 2013.12 |  | 1.53 |  |  | 804.1312 |  | 615.1603 | [39 empty] | 1.13
2020 | May | Sat | 2020-05-09 | 2326.57 | 18184 | [9 empty] | 7.05 | 10.46 |  |  |  | 193.82 | 83.31 | 0.46 |  | 32767 |  | 5818 | 0.03 | 573.61 | 0.02 | 713.6 | 0.15 | 5.4 | 0 | 1162.64 | 6.47 | 0.25 | 1163.93 | 4.2 | 0.41 |  | 2.57 | 5.98 | 1469.34 |  | 1.49 |  |  | 586.9208 |  | 437.256 | [39 empty] | 1.04
2020 | May | Sun | 2020-05-10 | 2283.77 | 18184 | [9 empty] | 6.9 | 9.89 |  |  |  | 190.45 | 83.39 | 0.45 |  | 0 |  | 5713 | 0.02 | 705.93 | 0.02 | 670.69 | 0.14 | 5.7 | 0 | 1141.92 | 6.48 | 0.26 | 1141.85 | 4.2 | 0.42 |  | 2.16 | 4.94 | 2121.52 |  | 1.37 |  |  | 847.431 |  | 580.4902 | [39 empty] | 0.9
2020 | May | Mon | 2020-05-11 | 3486.33 | 18184 |  | 2.89 | [7 empty] | 7.11 | 9.65 |  |  |  | 290.52 | 83.33 | 0.64 |  | 32767 | 14 | 5902 | 0.04 | 1104.56 | 0.04 | 1055.57 | 0.12 | 8.25 | 0 | 1742.75 | 6.45 | 0.23 | 1743.58 | 4.2 | 0.38 |  | 1.15 | 4.01 | 2731.06 |  | 1.65 | 6.96 | 10.6 | 1090.9088 | 16.5151 | 899.9998 |  | 0.02 | [31 empty] | 0.2 | [5 empty] | 1.1
2020 | May | Tue | 2020-05-12 | 2658.18 | 18184 | [9 empty] | 7.15 | 10.2 |  | 12 | 3 | 221.62 | 83.37 | 0.54 |  | 32767 |  | 5921 | 0.04 | 840.22 | 0.03 | 634.69 | 0.15 | 6.18 | 0 | 1328.47 | 6.44 | 0.2 | 1329.71 | 4.2 | 0.4 |  | 1.5 | 4 | 1555.16 |  | 1.72 |  |  | 621.2012 |  | 534.233 | [13 empty] | 0 |  | 2 | [8 empty] | 0 | [14 empty] | 1.21 | 0 |  | 2 | 0
2020 | May | Wed | 2020-05-13 | 3004.15 | 18184 |  | 3.12 | [7 empty] | 7.12 | 10.56 |  |  |  | 250.54 | 83.4 | 0.51 |  | 0 |  | 7197 | 0.04 | 863.58 | 0.03 | 821.49 | 0.15 | 7.02 | 120 | 1501.69 | 6.44 | 0.24 | 1502.46 | 4.2 | 0.41 |  | 1.67 | 5.01 | 2256.34 |  | 1.68 | 7.22 | 13.1 | 901.2842 | 21.6177 | 757.0787 |  | 0.02 | [31 empty] | 0.22 | [5 empty] | 1.37
2020 | May | Thu | 2020-05-14 | 2686.54 | 18184 | [9 empty] | 6.91 | 11.36 |  |  |  | 223.97 | 83.36 | 0.46 |  | 32767 |  | 5858 | 0.03 | 690.61 | 0.02 | 817.65 | 0.13 | 6.59 | 0 | 1343.26 | 6.43 | 0.16 | 1343.28 | 4.2 | 0.52 |  | 1.84 | 4.95 | 2282.72 |  | 1.68 |  |  | 911.8216 |  | 765.9301 | [39 empty] | 1.35
2020 | May | Fri | 2020-05-15 | 2873.69 | 18184 | [9 empty] | 7.02 | 11.8 |  |  |  | 239.35 | 83.29 | 0.12 |  | 0 |  | 5987 | 0.03 | 888.76 | 0.03 | 851.67 | 0.12 | 6.99 | 0 | 1436.44 | 6.4 | 0.19 | 1437.25 | 4.2 | 0.36 |  | 1.39 | 3.99 | 2040.08 |  | 1.69 |  |  | 814.9002 |  | 688.5907 | [39 empty] | 1.26
2020 | May | Sat | 2020-05-16 | 2147 | 18184 | [9 empty] | 6.86 | 12.77 |  |  |  | 178.85 | 83.3 | 0.39 |  | 32767 |  | 6397 | 0.03 | 684.35 | 0.03 | 664.05 | 0.12 | 4.98 | 0 | 1073.76 | 6.42 | 0.21 | 1073.24 | 4.2 | 0.37 |  | 0.94 | 2.02 | 1561.28 |  | 1.63 |  |  | 623.6458 |  | 508.2713 | [39 empty] | 1.23
2020 | May | Sun | 2020-05-17 | 3672.74 | 18184 | [9 empty] | 7.05 | 13.27 |  |  |  | 306.01 | 83.32 | 0.75 |  | 32767 |  | 5660 | 0.06 | 1152.35 | 0.04 | 943.46 | 0.14 | 8.68 | 0 | 1835.6 | 6.43 | 0.21 | 1837.14 | 4.2 | 0.35 |  | 2.72 | 10.01 | 2789.16 |  | 1.61 |  |  | 1114.1166 |  | 896.8639 | [39 empty] | 1.08
2020 | May | Mon | 2020-05-18 | 2218.52 | 18184 | [9 empty] | 6.8 | 14.79 |  |  |  | 184.82 | 83.31 | 0.34 |  | 0 |  | 5723 | 0.03 | 681.09 | 0.03 | 663.79 | 0.19 | 5.77 | 0 | 1109.51 | 6.4 | 0.21 | 1109.01 | 4.2 | 0.28 |  | 2.24 | 4.98 | 1818.87 |  | 1.56 |  |  | 726.5389 |  | 566.7004 | [39 empty] | 1.03
2020 | May | Tue | 2020-05-19 | 3851.78 | 18184 | [9 empty] | 6.94 | 15.46 |  | 24 | 11 | 320.91 | 83.31 | 0.72 |  | 32767 |  | 5798 | 0.05 | 1040.11 | 0.06 | 1180.66 | 0.17 | 9.12 | 0 | 1925.78 | 6.4 | 0.23 | 1926 | 4.2 | 0.29 |  | 2.61 | 10.04 | 3051.75 |  | 1.55 |  |  | 1219.0069 |  | 944.7304 | [13 empty] | 0 |  | 2 | [8 empty] | 0 | [14 empty] | 1.02 | 0 |  | 2 | 0
2020 | May | Wed | 2020-05-20 | 2390.52 | 18184 | [9 empty] | 6.95 | 15.7 |  |  |  | 209.47 | 87.62 | 0.35 |  | 0 |  | 6290 | 0.03 | 740.81 | 0.06 | 710.11 | 0.15 | 5.78 | 140 | 1195.45 | 6.39 | 0.22 | 1195.07 | 4.2 | 0.35 |  | 3.76 | 9 | 1801.33 |  | 1.55 |  |  | 719.5326 |  | 557.6378 | [39 empty] | 1.16
2020 | May | Thu | 2020-05-21 | 4001.44 | 18184 |  | 3.2 | [7 empty] | 7.23 | 16.12 |  |  |  | 343.88 | 85.94 | 0.8 |  | 32767 |  | 6600 | 0.09 | 1275.13 | 0.1 | 1131.55 | 0.14 | 7.87 | 0 | 2014.48 | 6.41 | 0.23 | 1986.96 | 6.3 | 0.26 |  | 3.24 | 12.97 | 2894.74 |  | 1.55 | 6.89 | 15.5 | 1156.29 | 15.8049 | 896.1248 |  | 0.02 | [31 empty] | 0.22 | [5 empty] | 1.19
2020 | May | Fri | 2020-05-22 | 3508.51 | 18184 | [9 empty] | 7.63 | 16.55 |  |  |  | 301.01 | 85.79 | 0.64 |  | 5 |  | 5817 | 0.06 | 1101.05 | 0.05 | 1045.58 | 0.2 | 4.95 | 240 | 1754.68 | 6.41 | 0.24 | 1753.83 | 6.91 | 0.23 |  | -9.12 | -32 | 2851.88 |  | 1.46 |  |  | 1139.1698 |  | 831.594 | [39 empty] | 1.19
2020 | May | Sat | 2020-05-23 | 2361.97 | 18184 | [9 empty] | 7.63 | 16.55 |  |  |  | 202.83 | 85.87 | 0.46 |  | 0 |  | 5824 | 0.03 | 739.82 | 0.03 | 708.27 | 0.19 | 5.74 | 0 | 1181.12 | 6.43 | 0.21 | 1180.85 | 6.91 | 0.21 |  | 4.62 | 10.92 | 2172.4 |  | 1.22 |  |  | 867.7548 |  | 529.3304 | [39 empty] | 1.03
2020 | May | Sun | 2020-05-24 | 3703.08 | 18184 | [9 empty] | 7.63 | 16.55 |  |  |  | 317.41 | 85.72 | 0.74 |  | 32767 |  | 6638 | 0.06 | 1026.3 | 0.07 | 1175.77 | 0.15 | 8.7 | 0 | 1851.09 | 6.41 | 0.2 | 1851.99 | 6.89 | 0.13 |  | 4.83 | 17.88 | 2395.68 |  | 1.27 |  |  | 956.9429 |  | 607.6587 | [39 empty] | 0.91
2020 | May | Mon | 2020-05-25 | 3602.06 | 18184 |  | 3.85 | [7 empty] | 7.63 | 16.56 |  |  |  | 366.19 | 101.66 | 0.62 |  | 32767 |  | 6780 | 0.06 | 1032.45 | 0.07 | 872.86 | 0.23 | 8.28 | 0 | 1801.32 | 6.3 | 0.39 | 1800.74 | 6.84 | 0.57 |  | 5.53 | 19.92 | 2497 |  | 1.28 | 7.08 | 15.25 | 997.4147 | 14.0093 | 638.3454 |  | 0.02 | [31 empty] | 0.21 | [5 empty] | 0.89
2020 | May | Tue | 2020-05-26 | 3111.4 | 18184 | 63 |  | 26 | 7 |  |  | 0.1 | 0.2 | 0.02 | 7.63 | 16.56 |  | 27 | 8 | 289.22 | 92.95 | 0.42 |  | 0 |  | 5641 | 0.04 | 955.01 | 0.04 | 952.44 | 0.14 | 7.83 | 0 | 1554.74 | 6.33 | 0.3 | 1556.66 | 6.85 | 1.13 |  | 5.75 | 17.89 | 2450.53 | 49 | 1.37 |  |  | 978.8525 |  | 670.514 | 620 | [8 empty] | 2 | 203 |  | 3.6 | 0 | 0.7 | 2 | 0.14 | 0.39 | [6 empty] | 0 | 103 | 86 | [12 empty] | 0.89 | 0 |  | 2 | 0
2020 | May | Wed | 2020-05-27 | 3611.58 | 18184 |  | 4.47 | [7 empty] | 7.63 | 16.56 |  |  |  | 335.74 | 92.96 | 0.43 |  | 32767 |  | 5536 | 0.04 | 987.34 | 0.04 | 1125.56 | 0.12 | 9.1 | 0 | 1805.99 | 6.35 | 0.29 | 1805.59 | 6.85 | 1.02 |  | 5.5 | 19.88 | 2763.59 |  | 1.4 | 7.1 | 22.1 | 1103.9028 | 14.5496 | 772.732 |  | 0.02 | [31 empty] | 0.22 | [5 empty] | 0.92
2020 | May | Thu | 2020-05-28 | 3410.48 | 18184 | [9 empty] | 7.63 | 16.56 |  |  |  | 317.54 | 93.11 | 0.35 |  | 32767 |  | 6297 | 0.05 | 1105.43 | 0.04 | 1054.39 | 0.12 | 8.27 | 200 | 1704.34 | 6.31 | 0.36 | 1706.14 | 6.87 | 1.46 |  | 4.07 | 13.87 | 1565.5 |  | 1.35 |  |  | 625.3315 |  | 422.0988 | [39 empty] | 0.89
2020 | May | Fri | 2020-05-29 | 3199.6 | 18184 | [9 empty] | 7.63 | 16.56 |  |  |  | 297.46 | 92.97 | 0.4 |  | 32767 |  | 5539 | 0.04 | 1029.24 | 0.03 | 814.33 | 0.15 | 7.87 | 0 | 1600.2 | 6.16 | 0.3 | 1599.4 | 6.88 | 2.81 |  | 4.04 | 12.93 | 2617.08 |  | 1.3 |  |  | 1045.3801 |  | 679.4971 | [39 empty] | 0.84
2020 | May | Sat | 2020-05-30 | 1959.52 | 18184 | [9 empty] | 7.63 | 16.56 |  |  |  | 182.16 | 92.96 | 0.25 |  | 0 |  | 5616 | 0.02 | 611.61 | 0.02 | 591.31 | 0.13 | 4.98 | 0 | 979.41 | 6.2 | 0.28 | 980.11 | 6.88 | 3.42 |  | 12.71 | 24.91 | 1602.78 |  | 1.27 |  |  | 640.2228 |  | 406.5415 | [39 empty] | 0.67
2020 | May | Sun | 2020-05-31 | 2591.64 | 18184 | [9 empty] | 7.63 | 16.56 |  |  |  | 240.99 | 92.99 | 0.3 |  | 0 |  | 5673 | 0.02 | 808.04 | 0.02 | 776.36 | 0.11 | 6.6 | 0 | 1296.6 | 6.24 | 0.24 | 1295.04 | 6.88 | 3.61 |  | 6.5 | 16.85 | 2119.81 |  | 1.29 |  |  | 846.748 |  | 546.1524 | [39 empty] | 0.62
2020 | Jun | Mon | 2020-06-01 | 3284.05 | 18184 |  | 4.39 | [7 empty] | 7.63 | 16.55 |  |  |  | 305.41 | 93 | 0.37 |  | 32767 |  | 5944 | 0.03 | 884.59 | 0.03 | 1013.3 | 0.1 | 8.24 | 0 | 1663.92 | 6.33 | 0.49 | 1620.13 | 6.88 | 4.16 |  | 31.31 | 102.81 | 2686.15 |  | 1.6 | 7.3 | 23.5 | 1072.9698 | 10.1234 | 858.3758 |  | 0.04 | [31 empty] | 0.25 | [5 empty] | 0.75
2020 | Jun | Tue | 2020-06-02 | 3540.75 | 18184 | 67 |  | 24 | 6.8 |  |  | 0.1 | 0.18 | 0.02 | 7.63 | 16.55 |  | 35 | 26 | 329.14 | 92.96 | 0.59 |  | 32767 | 10 | 6236 | 0.05 | 1155.47 | 0.04 | 928.67 | 0.11 | 8.25 | 0 | 1770.2 | 6.24 | 0.46 | 1770.55 | 6.88 | 5.81 | 9 | 5.61 | 19.86 | 2896.11 | 62 | 1.76 |  |  | 1156.8373 |  | 1018.0168 | 40 | [8 empty] | 2 | 234 |  | 3.6 | 0 | 0.7 | 2 | 0 | 0.01 | [6 empty] | 0 | 120 | 95 | [12 empty] | 1.12 | 0 |  | 2 | 0
2020 | Jun | Wed | 2020-06-03 | 3111.28 | 18184 | [9 empty] | 7.55 | 16.96 |  |  |  | 292.1 | 93.88 | 0.46 |  | 4 |  | 5586 | 0.03 | 957.76 | 0.02 | 913.26 | 0.1 | 7.87 | 0 | 1643.65 | 6.14 | 0.51 | 1467.63 | 6.88 | 4.2 |  | 4.8 | 14.93 | 2544.86 |  | 1.96 |  |  | 1016.5321 |  | 996.2015 | [39 empty] | 1.22
2020 | Jun | Thu | 2020-06-04 | 2989.62 | 18184 | [9 empty] | 7.5 | 17.24 |  |  |  | 277.6 | 92.86 | 0.44 |  | 32767 |  | 6038 | 0.03 | 788.41 | 0.03 | 928.08 | 0.09 | 7.47 | 220 | 1586.42 | 6.12 | 1.29 | 1403.2 | 6.88 | 1.35 |  | 4 | 11.95 | 2445.32 |  | 2 |  |  | 976.7714 |  | 976.7714 | [39 empty] | 1.3
2020 | Jun | Fri | 2020-06-05 | 3219.64 | 18184 | [9 empty] | 7.5 | 17.24 |  |  |  | 299.39 | 92.99 | 0.51 |  | 0 |  | 5975 | 0.03 | 1002.15 | 0.04 | 960.82 | 0.08 | 0 | 0 | 1609.53 | 6.08 | 0.34 | 1610.11 | 6.85 | 0.44 |  | 0 | 0 | 2633.46 |  | 2.28 |  |  | 1051.923 |  | 1199.1922 | [39 empty] | 1.37
2020 | Jun | Sat | 2020-06-06 | 1985.78 | 18184 | [9 empty] | 7.08 | 18.76 |  |  |  | 184.59 | 92.96 | 0.26 |  | 0 |  | 5829 | 0.02 | 617.71 | 0.02 | 595.16 | 0.08 | 4.13 | 0 | 993.31 | 6.03 | 0.28 | 992.47 | 6.88 | 0.73 |  | 5.5 | 10.93 | 1624.25 |  | 2.21 |  |  | 648.7989 |  | 716.9228 | [39 empty] | 1.15
2020 | Jun | Sun | 2020-06-07 | 3658.98 | 18184 | [9 empty] | 6.85 | 21.71 |  |  |  | 340.49 | 93.06 | 0.56 |  | 32767 |  | 6758 | 0.04 | 1184.7 | 0.03 | 969.09 | 0.12 | 9.12 | 0 | 1829.09 | 5.98 | 0.29 | 1829.89 | 6.88 | 0.29 |  | 4.07 | 14.89 | 2992.82 |  | 2.07 |  |  | 1195.4676 |  | 1237.309 | [39 empty] | 1.32
2020 | Jun | Mon | 2020-06-08 | 3506.01 | 18184 | [9 empty] | 6.77 | 21.4 |  |  |  | 327.15 | 93.31 | 0.53 |  | 0 |  | 5658 | 0.04 | 1081.63 | 0.02 | 1054.65 | 0.14 | 8.68 | 0 | 1752.64 | 5.94 | 0.27 | 1753.37 | 6.88 | 0.62 |  | 3.98 | 13.95 | 2867.7 |  | 2.03 |  |  | 1145.489 |  | 1162.6714 | [39 empty] | 1.14
2020 | Jun | Tue | 2020-06-09 | 3175.3 | 18184 | [9 empty] | 6.74 | 21.37 |  | 96 | 75 | 295.07 | 92.93 | 0.43 |  | 32767 |  | 5917 | 0.03 | 849.27 | 0.03 | 977.73 | 0.09 | 0 | 0 | 1587.72 | 5.92 | 0.4 | 1587.58 | 6.88 | 0.6 |  | 3.46 | 11 | 2597.21 |  | 1.84 |  |  | 1037.4431 |  | 954.4477 | [13 empty] | 0 |  | 2 | [8 empty] | 0 | [14 empty] | 1.32 | 0 |  | 2 | 0
2020 | Jun | Wed | 2020-06-10 | 2977.44 | 18184 |  | 5.14 | [7 empty] | 6.69 | 21.62 |  |  |  | 276.56 | 92.88 | 0.48 |  | 32767 |  | 6155 | 0.03 | 949.98 | 0.03 | 919.92 | 0.08 | 7.45 | 220 | 1488.56 | 5.89 | 0.54 | 1488.88 | 6.88 | 0.29 |  | 4.36 | 12.98 | 2435.36 |  | 1.86 | 6.96 | 23.6 | 972.7929 | 8.3458 | 904.6974 |  | 0.02 | [31 empty] | 0.66 | [5 empty] | 1.35
2020 | Jun | Thu | 2020-06-11 | 3091.19 | 18184 |  | 6.85 | [7 empty] | 6.75 | 22.11 |  |  |  | 274.93 | 88.94 | 0.49 |  | 32767 |  | 5816 | 0.04 | 829.88 | 0.02 | 864.94 | 0.12 | 7.47 | 0 | 2036.54 | 6.01 | 1.78 | 1054.65 | 6.88 | 2.84 |  | 2.28 | 7.04 | 2528.4 |  | 1.8 | 6.48 | 23 | 1009.9573 | 6.8568 | 908.9616 |  | 0.02 | [31 empty] | 1.12 | [5 empty] | 1.27
2020 | Jun | Fri | 2020-06-12 | 2590.2 | 18184 | [9 empty] | 6.91 | 21.87 |  |  |  | 234.75 | 90.63 | 0.48 |  | 0 |  | 5916 | 0.03 | 690.97 | 0.02 | 841.65 | 0.14 | 6.62 | 0 | 1631.75 | 6.25 | 0.47 | 958.45 | 6.96 | 2.23 |  | 3.85 | 9.97 | 2118.64 |  | 1.54 |  |  | 846.2806 |  | 651.6361 | [39 empty] | 1.1
2020 | Jun | Sat | 2020-06-13 | 3507.88 | 18184 | [9 empty] | 7 | 20.64 |  |  |  | 334.53 | 95.37 | 0.93 |  | 32767 |  | 3705 | 0.05 | 974.36 | 0.06 | 919.45 | 0.15 | 8.25 | 0 | 1754.23 | 6.34 | 0.25 | 1753.65 | 7.05 | 0.32 |  | 5.12 | 17.97 | 2869.21 |  | 1.49 |  |  | 1146.0922 |  | 853.8387 | [39 empty] | 0.89
2020 | Jun | Sun | 2020-06-14 | 2726.25 | 18184 | [9 empty] | 7.01 | 20.05 |  |  |  | 260.57 | 95.58 | 0.71 |  | 0 |  | 12000 | 0.06 | 862.99 | 0.04 | 814.16 | 0.22 | 7 | 0 | 1362.38 | 6.36 | 0.74 | 1363.87 | 7.04 | 0.29 |  | 3.32 | 9.05 | 2229.92 |  | 1.65 |  |  | 890.7309 |  | 734.853 | [39 empty] | 0.71
2020 | Jun | Mon | 2020-06-15 | 4311.01 | 18184 |  | 5.5 | [7 empty] | 7.16 | 19.6 |  |  |  | 392.48 | 91.04 | 0.9 |  | 32767 |  | 5724 | 0.06 | 1347.42 | 0.04 | 1399.04 | 0.13 | 10.74 | 0 | 2564.41 | 6.32 | 3.5 | 1746.6 | 7.02 | 2.51 |  | 3.48 | 15 | 3526.11 |  | 1.66 | 7.04 | 21.5 | 1408.4878 | 8.6955 | 1169.0448 |  | 0.03 | [31 empty] | 0.3 | [5 empty] | 0.7
2020 | Jun | Tue | 2020-06-16 | 3583.44 | 18184 | [9 empty] | 6.98 | 20 |  | 16 | 14 | 382.29 | 106.68 | 0.78 |  | 32767 |  | 1952 | 0.04 | 1233.47 | 0.02 | 922.47 | 0.13 | 9.12 | 220 | 1791.28 | 6.12 | 0.94 | 1792.16 | 6.89 | 2.31 |  | 4.73 | 16.95 | 2931.01 |  | 1.92 |  |  | 1170.7779 |  | 1123.9468 | [13 empty] | 0 |  | 2 | [8 empty] | 0 | [14 empty] | 0.9 | 0 |  | 2 | 0
2020 | Jun | Wed | 2020-06-17 | 3539.94 | 18184 |  | 3.8 | [7 empty] | 5.36 | 21.65 |  |  |  | 379.02 | 107.07 | 0.77 |  | 32767 |  | 5687 | 0.03 | 956.4 | 0.03 | 1082.65 | 0.14 | 8.67 | 0 | 1770.32 | 6.01 | 0.36 | 1769.62 | 7.33 | 0.27 |  | 4.22 | 14.95 | 2895.47 |  | 2.42 | 7.06 | 22 | 1156.5816 | 10.5904 | 1399.4638 |  | 0.03 | [31 empty] | 0.16 | [5 empty] | 1.24
2020 | Jun | Thu | 2020-06-18 | 4757.35 | 18184 | [9 empty] | 4.13 | 22.45 |  |  |  | 509.63 | 107.12 | 1.1 |  | 32767 |  | 7625 | 0.03 | 1547.77 | 0.06 | 1307.59 | 0.11 | 11.57 | 0 | 2377.75 | 6.04 | 4.79 | 2379.6 | 7.55 | 1.19 |  | 4 | 19.01 | 3891.23 |  | 2.18 |  |  | 1554.3332 |  | 1694.2232 | [39 empty] | 1.57
2020 | Jun | Fri | 2020-06-19 | 4515.74 | 18184 | [9 empty] | 4.13 | 22.45 |  |  |  | 483.42 | 107.05 | 1.06 |  | 32767 |  | 5826 | 0.02 | 1300.08 | 0.04 | 1428.63 | 0.06 | 10.74 | 0 | 2257.04 | 6.02 | 6.68 | 2258.7 | 7.55 | 1.47 |  | 3.76 | 16.99 | 3693.58 |  | 1.87 |  |  | 1475.3829 |  | 1379.483 | [39 empty] | 1.49
2020 | Jun | Sat | 2020-06-20 | 3620.54 | 18184 | [9 empty] | 4.13 | 22.45 |  |  |  | 265.96 | 73.46 | 0.67 |  | 32767 |  | 6404 | 0.03 | 1163.41 | 0.03 | 946.75 | 0.17 | 9.07 | 0 | 1810.26 | 6.29 | 4.15 | 1810.28 | 7.55 | 1.3 |  | 3.86 | 13.96 | 2961.38 |  | 1.72 |  |  | 1182.9091 |  | 1017.3018 | [39 empty] | 1.34
2020 | Jun | Sun | 2020-06-21 | 2958.31 | 18184 | [9 empty] | 4.13 | 22.45 |  |  |  | 187.57 | 63.47 | 0.62 |  | 32767 |  | 5753 | 0.03 | 795.05 | 0.04 | 937.51 | 0.14 | 7.43 | 0 | 1478.37 | 6.42 | 2.62 | 1479.94 | 7.55 | 0.46 |  | 4.05 | 11.98 | 2417.27 |  | 1.36 |  |  | 965.5669 |  | 656.5855 | [39 empty] | 1.29
2020 | Jun | Mon | 2020-06-22 | 4536.53 | 18184 | [9 empty] | 4.13 | 22.45 |  |  |  | 368.04 | 81.13 | 0.9 |  | 32767 |  | 7199 | 0.07 | 1456.14 | 0.08 | 1225.5 | 0.15 | 144.19 | 240 | 2268.47 | 6.27 | 0.53 | 2268.06 | 7.55 | 0.31 |  | 3.73 | 16.93 | 3710.62 |  | 1.33 |  |  | 1482.1894 |  | 985.656 | [39 empty] | 0.87
2020 | Jun | Tue | 2020-06-23 | 3143.04 | 18184 | [9 empty] | 4.13 | 22.45 |  |  |  | 261.89 | 83.32 | 0.66 |  | 0 |  | 6308 | 0.04 | 941.82 | 0.03 | 921.29 | 0.14 | 7.88 | 0 | 1570.98 | 6.26 | 2.04 | 1572.06 | 7.55 | 1.2 |  | 4.47 | 14.05 | 2570.82 |  | 1.58 |  |  | 1026.9017 |  | 811.2524 | [39 empty] | 0.78
2020 | Jun | Wed | 2020-06-24 | 4340.96 | 18184 |  | 5.19 | [7 empty] | 4.13 | 22.45 |  | 32 | 15 | 376.51 | 86.73 | 0.85 |  | 32767 |  | 12000 | 0.05 | 1390.56 | 0.1 | 1253.07 | 0.2 | 9.92 | 80 | 2169.63 | 6.24 | 0.38 | 2171.33 | 7.55 | 0.35 |  | 3.46 | 15.03 | 3550.63 |  | 1.66 | 7.08 | 21.9 | 1418.2822 | 9.4482 | 1177.1742 |  | 0.02 | [11 empty] | 0 |  | 2 | [8 empty] | 0 | [8 empty] | 0.21 | [5 empty] | 1.01 | 0 |  | 2 | 0
2020 | Jun | Thu | 2020-06-25 | 2856.53 | 18184 | [9 empty] | 4.13 | 22.45 |  |  |  | 292.62 | 102.44 | 0.89 |  | 0 |  | 5459 | 0.06 | 897.98 | 0.07 | 862.91 | 0.22 | 7.43 | 0 | 1428.44 | 6.14 | 0.53 | 1428.09 | 7.55 | 0.32 |  | 4.55 | 12.99 | 2336.47 |  | 1.6 |  |  | 933.2918 |  | 746.6334 | [39 empty] | 0.92
2020 | Jun | Fri | 2020-06-26 | 4515.14 | 18184 | [9 empty] | 4.13 | 22.45 |  |  |  | 484.18 | 107.24 | 1.29 |  | 32767 |  | 6247 | 0.09 | 1059.77 | 0.08 | 1274.1 | 0.21 | 10.32 | 0 | 2256.95 | 6.11 | 0.4 | 2258.19 | 7.55 | 0.29 |  | 1.32 | 5.97 | 3693.12 |  | 1.58 |  |  | 1475.1991 |  | 1165.4073 | [39 empty] | 0.78
2020 | Jun | Sat | 2020-06-27 | 2767.21 | 18184 | [9 empty] | 4.13 | 22.45 |  |  |  | 261.42 | 94.47 | 0.53 |  | 32767 |  | 7520 | 0.05 | 568.11 | 0.05 | 903.9 | 0.22 | 6.2 | 0 | 1383.58 | 6.19 | 0.59 | 1383.63 | 7.55 | 0.23 |  | 4.67 | 12.93 | 2263.43 |  | 1.4 |  |  | 904.1163 |  | 632.8814 | [39 empty] | 0.8
2020 | Jun | Sun | 2020-06-28 | 2565.03 | 18184 | [9 empty] | 4.13 | 22.45 |  |  |  | 244.28 | 95.23 | 0.58 |  | 0 |  | 4383 | 0.06 | 784.82 | 0.06 | 766.6 | 0.18 | 6.3 | 120 | 1282.56 | 6.19 | 0.44 | 1282.47 | 7.55 | 0.28 |  | 5.41 | 13.87 | 2098.05 |  | 1.45 |  |  | 838.056 |  | 607.5906 | [39 empty] | 0.71
2020 | Jun | Mon | 2020-06-29 | 3631.3 | 18184 | [9 empty] | 4.13 | 22.45 |  |  |  | 333.05 | 91.72 | 0.6 |  | 32767 |  | 5377 | 0.06 | 1166.74 | 0.06 | 941.93 | 0.19 | 8.97 | 0 | 1815.57 | 6.22 | 0.48 | 1815.73 | 7.55 | 0.26 |  | 5.47 | 19.88 | 2970.19 |  | 1.59 |  |  | 1186.4282 |  | 943.2104 | [39 empty] | 0.58
2020 | Jun | Tue | 2020-06-30 | 4164.07 | 18184 | [9 empty] | 4.13 | 22.45 |  | 24 | 13 | 371.71 | 89.27 | 0.72 |  | 32767 |  | 7402 | 0.05 | 1193.51 | 0.07 | 1315.94 | 0.17 | 9.89 | 0 | 2081.8 | 6.24 | 0.53 | 2082.27 | 7.55 | 0.23 |  | 5.96 | 24.82 | 3405.95 |  | 1.76 |  |  | 1360.4904 |  | 1197.2316 | [13 empty] | 0 |  | 2 | [8 empty] | 0 | [14 empty] | 0.73 | 0 |  | 2 | 0
2020 | Jul | Wed | 2020-07-01 | 3109.09 | 18184 | [9 empty] | 4.13 | 22.45 |  |  |  | 278.32 | 89.52 | 0.44 |  | 32767 |  | 5635 | 0.05 | 990.69 | 0.05 | 804.55 | 0.15 | 7.85 | 0 | 1554.8 | 6.25 | 0.59 | 1554.29 | 7.55 | 0.27 |  | 6.08 | 18.89 | 2543.07 |  | 1.69 |  |  | 1015.8171 |  | 858.3655 | [39 empty] | 0.89
2020 | Jul | Thu | 2020-07-02 | 3321.97 | 18184 |  | 4.72 | [7 empty] | 4.13 | 22.45 |  |  |  | 296.38 | 89.22 | 0.54 |  | 0 |  | 5721 | 0.04 | 1036.12 | 0.05 | 1006.85 | 0.2 | 8.28 | 0 | 1660.36 | 6.27 | 0.52 | 1661.61 | 7.55 | 0.26 |  | 5.97 | 19.84 | 2717.16 |  | 1.67 | 7.09 | 25.9 | 1085.3566 | 9.5594 | 906.2727 |  | 0.02 | [31 empty] | 0.42 | [5 empty] | 0.9
2020 | Jul | Fri | 2020-07-03 | 3457.94 | 18184 | [9 empty] | 4.13 | 22.45 |  |  |  | 309.08 | 89.38 | 0.56 |  | 32767 |  | 7933 | 0.05 | 944.9 | 0.06 | 1078.05 | 0.19 | 8.25 | 260 | 1729.09 | 6.28 | 0.52 | 1728.85 | 7.55 | 0.25 |  | 5.45 | 18.84 | 2828.37 |  | 1.76 |  |  | 1129.7789 |  | 994.2054 | [39 empty] | 1.02
2020 | Jul | Sat | 2020-07-04 | 3066.5 | 18184 | [9 empty] | 4.13 | 22.45 |  |  |  | 273.89 | 89.32 | 0.48 |  | 32767 |  | 5689 | 0.05 | 979.75 | 0.05 | 779.24 | 0.21 | 7.47 | 0 | 1533.18 | 6.25 | 0.53 | 1533.32 | 7.55 | 0.24 |  | 5.84 | 17.92 | 2508.2 |  | 1.84 |  |  | 1001.8885 |  | 921.7374 | [39 empty] | 0.88
2020 | Jul | Sun | 2020-07-05 | 3915.04 | 18184 | [9 empty] | 4.13 | 22.45 |  |  |  | 349.79 | 89.34 | 0.62 |  | 0 |  | 5644 | 0.05 | 1218.78 | 0.06 | 1191.53 | 0.21 | 9.9 | 0 | 1957.3 | 6.24 | 0.71 | 1957.74 | 7.55 | 0.23 |  | 5.58 | 21.85 | 3202.26 |  | 1.99 |  |  | 1279.1274 |  | 1272.7318 | [39 empty] | 0.87
2020 | Jul | Mon | 2020-07-06 | 4625.01 | 18184 |  | 4.44 | [7 empty] | 4.13 | 22.45 |  |  |  | 413.15 | 89.33 | 0.72 |  | 32767 |  | 6642 | 0.08 | 1358.68 | 0.1 | 1302.82 | 0.19 | 10.75 | 0 | 2313.05 | 6.21 | 0.66 | 2311.96 | 7.55 | 0.26 |  | 5.37 | 24.82 | 3782.98 |  | 2.02 | 6.95 | 24.3 | 1511.0933 | 7.1881 | 1526.2042 |  | 0.03 | [31 empty] | 0.23 | [5 empty] | 1.01
2020 | Jul | Tue | 2020-07-07 | 2930.59 | 18184 | 64 |  | 19 | 7.2 |  |  | 0.1 | 0.1 | 0.02 | 4.13 | 22.45 |  |  |  | 261.68 | 89.29 | 0.43 |  | 0 |  | 5455 | 0.05 | 907.56 | 0.05 | 891.7 | 0.22 | 7.47 | 0 | 1464.52 | 6.2 | 0.51 | 1466.07 | 7.55 | 0.24 | 13 | 5.76 | 16.88 | 2397.05 | 57 | 2.03 |  |  | 957.4902 |  | 971.8525 | 60 | [8 empty] | 2 | 227 |  | 3.9 |  | 0.8 |  | 0 | 0 | [7 empty] | 116 | 98 | [12 empty] | 1.2
2020 | Jul | Wed | 2020-07-08 | 4057.45 | 18184 |  | 3.86 | [7 empty] | 4.13 | 22.46 |  | 20 | 7 | 362.03 | 89.23 | 0 |  | 32767 |  | 6696 | 0.05 | 1285 | 0.06 | 1259.56 | 0.17 | 9.87 | 220 | 2028.91 | 6.18 | 0.58 | 2028.54 | 7.55 | 0.24 |  | 5.38 | 21.83 | 3318.75 |  | 2.02 | 5.94 | 27.3 | 1325.6588 | 5.4454 | 1338.9154 |  | 0.02 | [11 empty] | 0 |  | 2 | [8 empty] | 0 | [8 empty] | 0.19 | [5 empty] | 1.25 | 0 |  | 4 | 0
2020 | Jul | Thu | 2020-07-09 | 5036.46 | 18184 | [9 empty] | 4.13 | 22.46 |  |  |  | 449.43 | 89.24 | 0.8 |  | 32767 |  | 5660 | 0.07 | 1470.29 | 0.08 | 1400.99 | 0.19 | 12.4 | 0 | 2518.32 | 6.18 | 0.66 | 2518.14 | 7.54 | 0.22 |  | 4.93 | 24.82 | 4119.49 |  | 2.01 |  |  | 1645.5106 |  | 1653.7381 | [39 empty] | 1.33
2020 | Jul | Fri | 2020-07-10 | 5439.77 | 18184 | [9 empty] | 4.13 | 22.46 |  |  |  | 468.39 | 86.1 | 0.44 |  | 32767 |  | 6035 | 0.07 | 1459.49 | 0.08 | 1722.49 | 0.16 | 12.8 | 0 | 2720.27 | 6.2 | 2 | 2719.5 | 7.54 | 0.28 |  | 4.75 | 25.84 | 4844.04 |  | 2.08 |  |  | 1934.9286 |  | 2012.3257 | [39 empty] | 1.34
2020 | Jul | Sat | 2020-07-11 | 2841.62 | 18184 | [9 empty] | 4.13 | 22.46 |  |  |  | 236.89 | 83.36 | 0.5 |  | 32767 |  | 5376 | 0.05 | 852.14 | 0.05 | 708.97 | 0.22 | 6.6 | 0 | 1420.75 | 6.27 | 0.96 | 1420.87 | 7.55 | 0.55 |  | 4.9 | 13.91 | 2112.41 |  | 1.76 |  |  | 843.7921 |  | 742.537 | [39 empty] | 1.55
2020 | Jul | Sun | 2020-07-12 | 3743.58 | 18184 | [9 empty] | 4.13 | 22.45 |  |  |  | 311.83 | 83.3 | 0.75 |  | 32767 |  | 5062 | 0.06 | 1113.23 | 0.06 | 1137.61 | 0.2 | 8.72 | 0 | 1871.29 | 6.21 | 0.5 | 1872.29 | 7.55 | 0.29 |  | 3.2 | 12 | 3186.64 |  | 1.52 |  |  | 1272.8881 |  | 967.395 | [39 empty] | 1.12
2020 | Jul | Mon | 2020-07-13 | 4717.23 | 18184 | [9 empty] | 4.13 | 22.45 |  |  |  | 393.45 | 83.41 | 0.84 |  | 32767 |  | 4816 | 0.09 | 1256.18 | 0.08 | 1426.96 | 0.17 | 11.15 | 80 | 2359.1 | 6.13 | 0.38 | 2358.13 | 7.54 | 0.25 |  | 0 | 0 | 4062.24 |  | 1.87 |  |  | 1622.6423 |  | 1517.1706 | [39 empty] | 0.89
2020 | Jul | Tue | 2020-07-14 | 4457.03 | 18184 | [9 empty] | 4.13 | 22.45 |  | 25 | 19 | 371.35 | 83.32 | 0.79 |  | 32767 |  | 5150 | 0.06 | 1349.87 | 0.1 | 1190.3 | 0.22 | 15 | 160 | 2228.43 | 6.1 | 0.34 | 2228.6 | 7.55 | 0.24 |  | 0 | 0 | 3856.21 |  | 1.86 |  |  | 1540.3446 |  | 1432.5205 | [13 empty] | 0 |  | 2 | [8 empty] | 0 | [14 empty] | 0.99 | 0 |  | 2 | 0
2020 | Jul | Wed | 2020-07-15 | 3412.49 | 18184 |  | 2.97 | [7 empty] | 4.13 | 22.45 |  |  |  | 288.07 | 84.42 | 0.63 |  | 32767 |  | 5449 | 0.06 | 1025.31 | 0.07 | 1037.09 | 0.22 | 7.87 | 0 | 1705.76 | 6.07 | 0.39 | 1706.73 | 7.55 | 0.23 |  | 1.74 | 5.93 | 2887.68 |  | 1.83 | 6.87 | 28.4 | 1153.47 | 6.1893 | 1055.425 |  | 0.03 | [31 empty] | 0.18 | [5 empty] | 1.03
2020 | Jul | Thu | 2020-07-16 | 3240.61 | 18184 | [9 empty] | 4.13 | 22.45 |  |  |  | 274.11 | 84.58 | 0.65 |  | 32767 |  | 4810 | 0.07 | 830.95 | 0.06 | 978.96 | 0.18 | 7.42 | 0 | 1619.67 | 6.09 | 0.38 | 1620.94 | 7.55 | 0.21 |  | 1.05 | 3.39 | 2719.26 |  | 1.82 |  |  | 1086.1954 |  | 988.4378 | [39 empty] | 1.04
2020 | Jul | Fri | 2020-07-17 | 3751.24 | 18184 |  | 3.21 | [7 empty] | 4.13 | 22.45 |  |  |  | 317.25 | 84.57 | 0.71 |  | 32767 |  | 4897 | 0.06 | 1128.84 | 0.08 | 980.4 | 0.19 | 8.67 | 120 | 1875.38 | 6.1 | 0.39 | 1875.86 | 7.55 | 0.21 |  | 5.05 | 18.94 | 3198.85 |  | 1.78 | 6.89 | 28.4 | 1277.7653 | 5.7443 | 1137.2111 |  | 0.02 | [31 empty] | 0.24 | [5 empty] | 0.97
2020 | Jul | Sat | 2020-07-18 | 2393.06 | 18184 | [9 empty] | 4.13 | 22.45 |  |  |  | 202.4 | 84.58 | 0.49 |  | 16 |  | 5035 | 0.03 | 708.76 | 0.04 | 715.59 | 0.2 | 5.78 | 0 | 1196.69 | 6.06 | 0.33 | 1196.37 | 7.55 | 0.21 |  | 5.42 | 12.98 | 2181.24 |  | 1.72 |  |  | 871.2859 |  | 749.3059 | [39 empty] | 0.62
2020 | Jul | Sun | 2020-07-19 | 3616.28 | 18184 | [9 empty] | 4.13 | 22.46 |  |  |  | 305.97 | 84.61 | 0.65 |  | 16 |  | 6034 | 0.04 | 1080.95 | 0.05 | 1081.88 | 0.18 | 8.86 | 0 | 1809.45 | 6.04 | 0.39 | 1806.83 | 7.55 | 0.2 |  | 4.42 | 15.97 | 3307.45 |  | 1.75 |  |  | 1321.1451 |  | 1156.0019 | [39 empty] | 0.64
2020 | Jul | Mon | 2020-07-20 | 3370.22 | 18184 |  | 3.05 | [7 empty] | 4.13 | 22.45 |  |  |  | 285.09 | 84.59 | 0.63 |  | 32767 | 9 | 6704 | 0.04 | 888.31 | 0.04 | 1056.95 | 0.15 | 7.69 | 0 | 1685.07 | 6.04 | 0.34 | 1685.15 | 7.55 | 0.2 |  | 4.16 | 14.01 | 2642.32 |  | 1.81 | 7.05 | 27.5 | 1055.4621 | 6.1319 | 955.1932 |  | 0.02 | [31 empty] | 0.24 | [5 empty] | 0.86
2020 | Jul | Tue | 2020-07-21 | 4537.37 | 18184 | [9 empty] | 4.13 | 22.45 |  | 26 | 0 | 383.79 | 84.58 | 0.87 |  | 32767 |  | 5618 | 0.06 | 1381.83 | 0.07 | 1202.69 | 0.18 | 10.74 | 0 | 2269.74 | 6.07 | 0.28 | 2267.63 | 7.55 | 0.21 |  | 5.07 | 23 | 3923.32 |  | 1.89 |  |  | 1567.1514 |  | 1480.9581 | [13 empty] | 0 |  | 2 | [8 empty] | 0 | [14 empty] | 1.24 | 0 |  | 2 | 0
2020 | Jul | Wed | 2020-07-22 | 3142.53 | 18184 |  | 2.93 | [7 empty] | 4.13 | 22.45 |  |  |  | 266.12 | 84.68 | 0.64 |  | 14 |  | 5822 | 0.03 | 899.55 | 0.04 | 901.96 | 0.2 | 7.47 | 180 | 1570.82 | 6.1 | 0.94 | 1571.71 | 7.55 | 0.42 |  | 5.08 | 15.97 | 2775.01 |  | 1.82 | 6.77 | 28.1 | 1108.4645 | 5.8662 | 1008.7027 |  | 0.03 | [31 empty] | 0.46 | [5 empty] | 1.16
2020 | Jul | Thu | 2020-07-23 | 3478.34 | 18184 | [9 empty] | 4.13 | 22.45 |  |  |  | 297.18 | 85.44 | 0.64 |  | 32767 |  | 6273 | 0.04 | 930.53 | 0.04 | 1089.7 | 0.16 | 7.85 | 0 | 1739.87 | 6.07 | 0.88 | 1738.47 | 7.55 | 0.33 |  | 4.88 | 16.96 | 2764.86 |  | 1.74 |  |  | 1104.4101 |  | 960.8368 | [39 empty] | 1.13
2020 | Jul | Fri | 2020-07-24 | 3767.44 | 18184 | [9 empty] | 4.13 | 22.45 |  |  |  | 323.27 | 85.81 | 0.43 |  | 32767 |  | 5441 | 0.04 | 1150.59 | 0.06 | 978.55 | 0.19 | 8.67 | 0 | 1882.7 | 6.02 | 0.51 | 1884.74 | 7.41 | 0.24 |  | 5.31 | 20 | 3236.49 |  | 1.99 |  |  | 1292.8004 |  | 1286.3364 | [39 empty] | 0.98
2020 | Jul | Sat | 2020-07-25 | 3884.98 | 18184 | [9 empty] | 5.63 | 24.57 |  |  |  | 333.25 | 85.78 | 0.78 |  | 18 |  | 5730 | 0.04 | 1163.97 | 0.05 | 1163.03 | 0.19 | 9.53 | 0 | 1942.45 | 5.89 | 0.53 | 1942.53 | 6.8 | 0.2 |  | 4.62 | 17.97 | 3600.36 |  | 1.92 |  |  | 1438.1466 |  | 1380.6207 | [39 empty] | 1.12
2020 | Jul | Sun | 2020-07-26 | 2339.91 | 18184 | [9 empty] | 6.48 | 26.02 |  |  |  | 200.62 | 85.74 | 0.5 |  | 32767 |  | 2878 | 0.03 | 714.84 | 0.03 | 725.47 | 0.18 | 5.34 | 0 | 1169.14 | 5.9 | 0.43 | 1170.77 | 6.8 | 0.19 |  | 5.97 | 13.97 | 2258.35 |  | 2.09 |  |  | 902.0871 |  | 942.681 | [39 empty] | 1.18
2020 | Jul | Mon | 2020-07-27 | 4414.32 | 18184 | [9 empty] | 6.61 | 26.32 |  |  |  | 378.1 | 85.65 | 0.81 |  | 32767 |  | 5343 | 0.06 | 1336.05 | 0.05 | 1180.92 | 0.18 | 12.94 | 180 | 2207.5 | 5.89 | 0.43 | 2206.82 | 6.8 | 0.2 |  | 4.52 | 19.97 | 3496.44 |  | 2.17 |  |  | 1396.6362 |  | 1515.3503 | [39 empty] | 1.32
2020 | Jul | Tue | 2020-07-28 | 4443.75 | 18184 | [9 empty] | 6.67 | 26.57 |  | 36 | 11 | 381.61 | 85.88 | 0.94 |  | 32767 |  | 5818 | 0.04 | 1189.68 | 0.05 | 1351.25 | 0.18 | 10.33 | 0 | 2221.34 | 5.88 | 0.43 | 2222.41 | 6.8 | 0.2 |  | 4.28 | 19.01 | 3808.77 |  | 2.24 |  |  | 1521.395 |  | 1703.9623 | [13 empty] | 0 |  | 2 | [8 empty] | 0 | [14 empty] | 1.51 | 0 |  | 2 | 0
2020 | Jul | Wed | 2020-07-29 | 3603.26 | 18184 |  | 2.28 | [7 empty] | 6.58 | 26.52 |  |  |  | 309.12 | 85.79 | 0.73 |  | 32767 |  | 6720 | 0.04 | 1097.29 | 0.05 | 1103.49 | 0.15 | 8.24 | 0 | 1802.18 | 5.86 | 0.36 | 1801.08 | 6.8 | 0.19 |  | 4.44 | 16.01 | 3092.36 |  | 1.98 | 6.92 | 27.9 | 1235.2284 | 6.0761 | 1222.8761 |  | 0.02 | [31 empty] | 0.28 | [5 empty] | 1.35
2020 | Jul | Thu | 2020-07-30 | 3844.54 | 18184 | [9 empty] | 6.59 | 26.48 |  |  |  | 329.53 | 85.71 | 0.85 |  | 32767 |  | 5406 | 0.04 | 1171.09 | 0.04 | 1003.56 | 0.16 | 9.07 | 100 | 1922.18 | 5.86 | 0.34 | 1922.36 | 6.8 | 0.18 |  | 4.41 | 16.97 | 3313.58 |  | 2.05 |  |  | 1323.5937 |  | 1356.6835 | [39 empty] | 1.27
2020 | Jul | Fri | 2020-07-31 | 3812.39 | 18184 | [9 empty] | 6.59 | 26.29 |  |  |  | 326.98 | 85.77 | 0.71 |  | 11 |  | 5527 | 0.04 | 1134.89 | 0.04 | 1144.55 | 0.19 | 9.12 | 0 | 1906.12 | 5.87 | 0.34 | 1906.27 | 6.8 | 0.2 |  | 3.93 | 14.97 | 3517.73 |  | 2.04 |  |  | 1405.1404 |  | 1433.2432 | [39 empty] | 1.16
2020 | Aug | Sat | 2020-08-01 | 2646.3 | 18184 | [9 empty] | 6.46 | 26.23 |  |  |  | 226.96 | 85.76 | 0.56 |  | 32767 |  | 6129 | 0.02 | 649.9 | 0.03 | 815.53 | 0.17 | 6.17 |  | 1323.11 | 5.86 | 0.35 | 1323.19 | 6.8 | 0.21 |  | 4.54 | 12.01 | 2504.63 |  | 2 |  |  | 1000.4625 |  | 1000.4625 | [39 empty] | 1.25
2020 | Aug | Sun | 2020-08-02 | 3487.13 | 18184 | [9 empty] | 6.55 | 26.2 |  |  |  | 298.67 | 85.65 | 0.65 |  | 32767 |  | 6115 | 0.04 | 1062.06 | 0.06 | 1072.76 | 0.16 | 8.28 |  | 1743.89 | 5.85 | 0.36 | 1743.24 | 6.8 | 0.21 |  | 4.59 | 16 | 2705.9 |  | 2.01 |  |  | 1080.8588 |  | 1086.2631 | [39 empty] | 1.13
2020 | Aug | Mon | 2020-08-03 | 2004.99 | 18184 | [9 empty] | 6.41 | 25.56 |  |  |  | 171.92 | 85.74 | 0.38 |  | 14 |  | 5383 | 0.02 | 596.88 | 0.03 | 597.28 | 0.16 | 4.97 |  | 1002.21 | 5.88 | 0.47 | 1002.78 | 6.8 | 0.22 |  | 2 | 4.01 | 1847.87 |  | 1.88 |  |  | 738.1228 |  | 693.8355 | [39 empty] | 0.97
2020 | Aug | Tue | 2020-08-04 | 5250.6 | 18184 | 42 |  | 9 | 4.9 |  |  | 0.1 | 0.08 | 0.06 | 6.73 | 25.2 |  | 26 | 13 | 450.07 | 85.72 | 0.96 |  | 32767 |  | 5680 | 0.05 | 1585.24 | 0.06 | 1418.82 | 0.19 | 12.39 |  | 2624.92 | 5.89 | 0.4 | 2625.68 | 6.8 | 0.18 | 10 | 5.3 | 27.83 | 4558.5 | 40 | 2.02 |  |  | 1820.871 |  | 1839.0797 | 50 | [8 empty] | 2 | 190 |  | 3 | 0 | 0.5 | 2 | 0.01 | 0.01 | [6 empty] | 0 | 97 | 77 |  | 4 | 5 | 2 | 58 | 62 |  |  | 5 | 5 | 2 | 88 | 1.2 | 0 | 70.1 | 2 | 0 | 93
2020 | Aug | Wed | 2020-08-05 | 2209.28 | 18184 | [9 empty] | 6.53 | 24.53 |  |  |  | 189.65 | 85.84 | 0.48 |  | 32767 |  | 5635 | 0.01 | 516.14 | 0.01 | 680.47 | 0.17 | 5 |  | 1104.47 | 5.9 | 0.33 | 1104.81 | 6.8 | 0.22 |  | 4.48 | 9.9 | 1775.84 |  | 1.98 |  |  | 709.3508 |  | 702.2573 | [39 empty] | 1.2
2020 | Aug | Thu | 2020-08-06 | 3666.62 | 18184 | [9 empty] | 6.68 | 24.04 |  |  |  | 314.12 | 85.67 | 0.71 |  | 32767 |  | 6419 | 0.03 | 1120.73 | 0.06 | 1116.33 | 0.16 | 8.65 |  | 1833.28 | 5.97 | 0.34 | 1833.34 | 6.8 | 0.26 |  | 5.42 | 19.88 | 3142.42 |  | 2 |  |  | 1255.2246 |  | 1255.2246 | [39 empty] | 1.47
2020 | Aug | Fri | 2020-08-07 | 3028.54 | 18184 |  | 3.53 | [7 empty] | 6.6 | 23.98 |  |  |  | 259.66 | 85.74 | 0.6 |  | 0 |  | 5395 | 0.04 | 900 | 0.04 | 897.77 | 0.16 | 7.43 |  | 1514.32 | 6.04 | 0.34 | 1514.22 | 6.8 | 0.23 |  |  |  | 3296.1 |  | 1.91 | 6.95 | 25.2 | 1316.6114 | 6.1811 | 1257.3639 |  | 0.02 | [31 empty] | 1.46 | [5 empty] | 1.13
2020 | Aug | Sat | 2020-08-08 | 2865.12 | 18184 | [9 empty] | 6.75 | 24.15 |  |  |  | 245.38 | 85.64 | 0.52 |  | 32767 |  | 5334 | 0.04 | 878.78 | 0.04 | 708.34 | 0.19 | 6.57 |  | 1432.19 | 6.08 | 0.34 | 1432.93 | 6.8 | 0.2 |  | 5.89 | 16.87 | 1911.38 |  | 1.81 |  |  | 763.4916 |  | 690.9599 | [39 empty] | 0.74
2020 | Aug | Sun | 2020-08-09 | 3221.75 | 18184 | [9 empty] | 6.65 | 24.27 |  |  |  | 276.16 | 85.72 | 0.65 |  | 0 |  | 5610 | 0.03 | 960.89 | 0.04 | 962.53 | 0.2 | 7.88 |  | 1610.45 | 5.97 | 0.32 | 1611.3 | 6.8 | 0.21 |  | 5.24 | 16.9 | 3382.66 |  | 1.72 |  |  | 1351.1874 |  | 1162.0211 | [39 empty] | 0.68
2020 | Aug | Mon | 2020-08-10 | 2849.52 | 18184 | [9 empty] | 6.62 | 24.52 |  |  |  | 244.24 | 85.71 | 0.46 |  | 32767 |  | 5529 | 0.03 | 717.21 | 0.03 | 873.33 | 0.17 | 7.03 |  | 1424.02 | 5.8 | 0.36 | 1425.5 | 6.8 | 0.55 |  | 5.92 | 16.88 | 1967.56 |  | 1.88 |  |  | 785.9324 |  | 738.7765 | [39 empty] | 1.07
2020 | Aug | Tue | 2020-08-11 | 3887.77 | 18184 | [9 empty] | 6.6 | 24.99 |  | 95 | 83 | 333.11 | 85.68 | 0.78 |  | 32767 |  | 6200 | 0.03 | 1183.23 | 0.04 | 1185.4 | 0.14 | 9.08 |  | 1943.09 | 5.7 | 0.32 | 1944.68 | 6.8 | 1.02 |  | 5.62 | 21.86 | 3360.77 |  | 2.08 |  |  | 1342.4435 |  | 1396.1412 | [13 empty] | 0 |  | 2 |  |  |  | 0.2 | 0.1 | 0.1 |  |  | 0 | [14 empty] | 1.2 | 0 |  | 2 | 0
2020 | Aug | Wed | 2020-08-12 | 3192.09 | 18184 |  | 2.92 | [7 empty] | 6.51 | 25.15 |  |  |  | 273.54 | 85.69 | 0.62 |  | 32767 |  | 5504 | 0.02 | 972.52 | 0.03 | 804.28 | 0.15 | 7.42 |  | 1596.22 | 5.7 | 0.37 | 1595.87 | 6.8 | 1.12 |  | 5.28 | 16.86 | 2698.25 |  | 2.17 | 6.73 | 25.2 | 1077.8031 |  | 1169.4163 |  | 0.02 | [31 empty] | 0.24 | [5 empty] | 1.2
2020 | Aug | Thu | 2020-08-13 | 3012.23 | 18184 | [9 empty] | 6.53 | 25.79 |  |  |  | 259.15 | 86.03 | 0.55 |  | 0 |  | 5638 | 0.02 | 850.43 | 0.02 | 851.77 | 0.14 | 7.02 |  | 1506.52 | 5.71 | 0.48 | 1505.71 | 6.8 | 1 |  | 5.27 | 15.88 | 2592.83 |  | 2.35 |  |  | 1035.6935 |  | 1216.9399 | [39 empty] | 1.59
2020 | Aug | Fri | 2020-08-14 | 3620.17 | 18184 | [9 empty] | 6.61 | 25.97 |  |  |  | 318.33 | 87.93 | 0.76 |  | 32767 |  | 5548 | 0.02 | 937.13 | 0.03 | 1103.2 | 0.14 | 8.27 |  | 1809.69 | 5.7 | 0.52 | 1810.48 | 6.8 | 1.07 |  | 4.95 | 17.91 | 3105.46 |  | 2.26 |  |  | 1240.4611 |  | 1401.7211 | [39 empty] | 1.54
2020 | Aug | Sat | 2020-08-15 | 2730.4 | 18184 | [9 empty] | 6.53 | 26.01 |  |  |  | 243.91 | 89.33 | 0.62 |  | 32767 |  | 6423 | 0.02 | 834.82 | 0.03 | 841.03 | 0.13 | 6.22 |  | 1364.75 | 5.61 | 0.4 | 1365.65 | 6.8 | 0.94 |  | 4.36 | 11.92 | 2286.46 |  | 2.23 |  |  | 913.3155 |  | 1018.3468 | [39 empty] | 1.34
2020 | Aug | Sun | 2020-08-16 | 3856.13 | 18184 | [9 empty] | 6.56 | 25.82 |  |  |  | 344.25 | 89.27 | 0.93 |  | 32767 |  | 5506 | 0.03 | 1171.82 | 0.03 | 1004.89 | 0.13 | 9.08 |  | 1928.24 | 5.61 | 0.57 | 1927.89 | 6.8 | 0.75 |  | 4.12 | 15.87 | 3352.15 |  | 1.66 |  |  | 1339.0003 |  | 1111.3702 | [39 empty] | 1.12
2020 | Aug | Mon | 2020-08-17 | 2379.38 | 18184 | [9 empty] | 6.42 | 25.66 |  |  |  | 212.52 | 89.32 | 0.56 |  | 0 |  | 5460 | 0.01 | 713.2 | 0.02 | 714.22 | 0.14 | 5.8 |  | 1189.48 | 5.57 | 1.52 | 1189.9 | 6.8 | 1.86 |  | 4.59 | 10.93 | 2206.25 |  | 1.61 |  |  | 881.276 |  | 709.4272 | [39 empty] | 0.93
2020 | Aug | Tue | 2020-08-18 | 4854.25 | 18184 | [9 empty] | 6.77 | 24.69 |  | 50 | 41 | 432.97 | 89.19 | 1 |  | 32767 |  | 5589 | 0.03 | 1304.44 | 0.04 | 1475.22 | 0.13 | 11.6 |  | 2426.99 | 5.77 | 0.97 | 2427.26 | 6.8 | 2.17 |  | 4.1 | 19.89 | 4278.44 |  | 2.02 |  |  | 1709.0024 |  | 1726.0924 | [13 empty] | 0 |  | 2 | [8 empty] | 0 | [14 empty] | 1.08 | 0 |  | 2 | 0
2020 | Aug | Wed | 2020-08-19 | 4208.4 | 18184 |  | 4.47 | [7 empty] | 6.88 | 23.75 |  |  |  | 375.58 | 89.24 | 0.89 |  | 32767 |  | 7308 | 0.04 | 1305.7 | 0.05 | 1289.38 | 0.14 | 10.32 |  | 2104.38 | 5.98 | 0.51 | 2104.02 | 6.8 | 1.08 |  | 4.24 | 17.86 | 3726.59 |  | 2.12 | 7 | 24.1 | 1488.5685 | 7.7768 | 1577.8827 |  | 0.02 | [31 empty] | 0.46 | [5 empty] | 1.08
2020 | Aug | Thu | 2020-08-20 | 3244.21 | 18184 | [9 empty] | 6.87 | 23.11 |  |  |  | 289.94 | 89.37 | 0.62 |  | 32767 |  | 5553 | 0.04 | 1026.42 | 0.03 | 830.96 | 0.18 |  |  | 1621.58 | 6 | 0.32 | 1622.63 | 6.8 | 0.3 |  | 1.23 | 3.99 | 2856.06 |  | 1.82 |  |  | 1140.8395 |  | 1038.1639 | [39 empty] | 1.29
2020 | Aug | Fri | 2020-08-21 | 3839.12 | 18184 |  | 2.62 | [7 empty] | 6.95 | 22.57 |  |  |  | 342.93 | 89.32 | 0.91 |  | 32767 |  | 5541 | 0.03 | 1050.59 | 0.03 | 1184.42 | 0.2 | 9.12 |  | 1919.74 | 5.93 | 0.24 | 1919.38 | 6.8 | 0.22 |  | 0.62 | 2.37 | 3498.43 |  | 1.52 | 7.02 | 23.9 | 1397.4311 | 7.8766 | 1062.0477 |  | 0.02 | [31 empty] | 0.19 | [5 empty] | 0.97
2020 | Aug | Sat | 2020-08-22 | 2807.58 | 18184 | [9 empty] | 6.95 | 22.22 |  |  |  | 250.93 | 89.38 | 0.56 |  | 0 |  | 5687 | 0.02 | 874.74 | 0.02 | 842.32 | 0.17 | 6.99 |  | 1404.16 | 5.87 | 0.36 | 1403.42 | 6.77 | 0.31 |  | 5.69 | 15.97 | 2599.51 |  | 1.74 |  |  | 1038.3618 |  | 903.3748 | [39 empty] | 0.73
2020 | Aug | Sun | 2020-08-23 | 2989.79 | 18184 | [9 empty] | 6.68 | 22.52 |  |  |  | 267.19 | 89.37 | 0.65 |  | 32767 |  | 6990 | 0.02 | 949.92 | 0.02 | 928.26 | 0.15 | 7.43 |  | 1494.76 | 5.83 | 0.64 | 1495.03 | 6.74 | 0.24 |  | 4.37 | 13.08 | 2611.37 |  | 1.84 |  |  | 1043.0993 |  | 959.6513 | [39 empty] | 0.96
2020 | Aug | Mon | 2020-08-24 | 3454.35 | 18184 |  | 5.97 | [7 empty] | 6.65 | 23.44 |  |  |  | 308.59 | 89.33 | 0.67 |  | 32767 |  | 5613 | 0.02 | 955.12 | 0.02 | 918.29 | 0.18 | 8.24 |  | 1727.38 | 5.86 | 2.45 | 1726.97 | 6.77 | 0.49 |  | 5.19 | 17.92 | 2833.36 |  | 1.9 | 7.1 | 22.9 | 1131.7721 | 8.6032 | 1075.1835 |  | 0.02 | [31 empty] | 0.17 | [5 empty] | 0.9
2020 | Aug | Tue | 2020-08-25 | 3294.5 | 18184 | [9 empty] | 6.74 | 23.88 |  | 81 | 75 | 294.38 | 89.36 | 0.73 |  |  |  | 5878 | 0.02 | 1021.46 | 0.05 | 993.68 | 0.22 | 7.9 |  | 1646.7 | 6.15 | 0.3 | 1647.8 | 6.98 | 0.25 |  | 3.35 | 11.04 | 3126.16 |  | 1.84 |  |  | 1248.7297 |  | 1148.8313 | [13 empty] | 0 |  | 2 | [8 empty] | 0 | [14 empty] | 1.05 | 0 |  | 2 | 0
2020 | Aug | Wed | 2020-08-26 | 4537.85 | 18184 |  | 8.46 | [7 empty] | 7 | 23.56 |  |  |  | 407.92 | 89.89 | 0.99 |  | 32767 |  | 6848 | 0.06 | 1416.89 | 0.07 | 1277.39 | 0.2 | 10.72 |  | 2268.15 | 6.27 | 0.29 | 2269.7 | 7.07 | 0.29 |  | 4.84 | 21.98 | 3825.92 |  | 1.48 | 7.13 | 23.9 | 1528.2454 | 8.8703 | 1130.9016 |  | 0.02 | [31 empty] | 0.23 | [5 empty] | 1.05
2020 | Aug | Thu | 2020-08-27 | 3745.06 | 18184 | [9 empty] | 6.95 | 23.38 |  |  |  | 329.13 | 87.88 | 0.82 |  | 0 |  | 5680 | 0.04 | 1149.96 | 0.04 | 1133.22 | 0.24 | 9.5 |  | 1873.36 | 6.24 | 0.27 | 1871.7 | 7.05 | 0.29 |  | 5.08 | 19.03 | 3556.74 |  | 1.42 |  |  | 1420.7228 |  | 1008.7132 | [39 empty] | 0.91
2020 | Aug | Fri | 2020-08-28 | 4197.77 | 18184 | [9 empty] | 6.96 | 22.34 |  |  |  | 354.93 | 84.55 | 0.87 |  | 32767 |  | 5969 | 0.04 | 1154.79 | 0.04 | 1288.38 | 0.2 | 10.33 |  | 2099.29 | 6.16 | 0.22 | 2098.48 | 6.99 | 0.23 |  | 4.98 | 20.9 | 3778.58 |  | 1.7 |  |  | 1509.3357 |  | 1282.9353 | [39 empty] | 0.6
2020 | Aug | Sat | 2020-08-29 | 2890.44 | 18184 | [9 empty] | 6.9 | 21.66 |  |  |  | 244.49 | 84.59 | 0.55 |  | 0 |  | 6216 | 0.02 | 921.4 | 0.03 | 885.72 | 0.18 | 7.45 |  | 1445.11 | 6.16 | 0.21 | 1445.33 | 6.99 | 0.24 |  | 5.19 | 15 | 3281.96 |  | 1.88 |  |  | 1310.9632 |  | 1232.3054 | [39 empty] | 0.53
2020 | Aug | Sun | 2020-08-30 | 3195.55 | 18184 | [9 empty] | 7.04 | 20.49 |  |  |  | 269.98 | 84.49 | 0.64 |  | 32767 |  | 6241 | 0.04 | 985.82 | 0.04 | 966.87 | 0.18 | 7.85 |  | 1597.75 | 6.28 | 0.24 | 1597.8 | 7.07 | 0.38 |  | 5.63 | 18 | 2295.01 |  | 1.97 |  |  | 916.7308 |  | 902.9798 | [39 empty] | 0.5
2020 | Aug | Mon | 2020-08-31 | 5116.58 | 18184 |  | 6.42 | [7 empty] | 7.16 | 19.87 |  |  |  | 451.24 | 88.19 | 1.15 |  | 32767 |  | 1907 | 0.07 | 1603.85 | 0.07 | 1366 | 0.21 | 12.39 |  | 2557.93 | 6.42 | 0.31 | 2558.65 | 7.19 | 0.41 |  | 4.68 | 23.96 | 4758.16 |  | 1.96 | 7.16 | 22 | 1900.6242 | 8.862 | 1862.6118 |  | 0.02 | [31 empty] | 0.2 | [5 empty] | 0.84
2020 | Sep | Tue | 2020-09-01 | 4169.69 | 18184 | [9 empty] | 7.22 | 19.91 |  | 150 | 63 | 359 | 86.1 | 1 |  | 32767 |  | 5897 | 0.04 | 1159.51 | 0.05 | 1276.16 | 0.1 | 10.32 | 0 | 2084.7 | 6.46 | 0.74 | 2084.99 | 7.23 | 0.38 |  | 5.03 | 20.97 | 3591.66 |  | 1.94 |  |  | 1434.6714 |  | 1391.6313 | [13 empty] | 0 |  | 2 | [8 empty] | 0 | [14 empty] | 1.1 | 0 |  | 2 | 0
2020 | Sep | Wed | 2020-09-02 | 3468.66 | 18184 | [9 empty] | 7.03 | 20.74 |  |  |  | 293.33 | 84.57 | 0.76 |  | 32767 |  | 3325 | 0.03 | 1126.82 | 0.04 | 924.15 | 0.09 | 8.25 | 0 | 1733.56 | 6.39 | 1.48 | 1735.1 | 7.15 | 0.23 |  | 4.61 | 16 | 3686.02 |  | 1.79 |  |  | 1472.3631 |  | 1317.7649 | [39 empty] | 1.11
2020 | Sep | Thu | 2020-09-03 | 3787.29 | 18184 | [9 empty] | 7.02 | 21.06 |  |  |  | 320.2 | 84.54 | 0.73 |  | 0 |  | 5310 | 0.03 | 1166.04 | 0.03 | 1150.17 | 0.1 | 9.5 | 0 | 1893.74 | 6.3 | 2.26 | 1893.55 | 7.09 | 0.16 |  | 4.75 | 17.99 | 3248.95 |  | 1.86 |  |  | 1297.7775 |  | 1206.9331 | [39 empty] | 1.18
2020 | Sep | Fri | 2020-09-04 | 3323.59 | 18184 |  | 8.84 | [7 empty] | 7.01 | 21.47 |  |  |  | 281.06 | 84.56 | 0.73 |  | 32767 |  | 5582 | 0.02 | 888.84 | 0.03 | 1029.48 | 0.06 | 8.3 | 160 | 1661.58 | 6.28 | 1.06 | 1662.01 | 7.08 | 0.17 |  | 5.11 | 16.98 | 2485.33 |  | 1.99 | 7.14 | 22.3 | 992.7532 | 10.0398 | 987.7894 |  | 0.02 | [31 empty] | 0.16 | [5 empty] | 1.21
2020 | Sep | Sat | 2020-09-05 | 4614.77 | 18184 | [9 empty] | 7.08 | 21.13 |  |  |  | 390.16 | 84.55 | 0.96 |  | 32767 |  | 6715 | 0.03 | 1486.76 | 0.04 | 1271.97 | 0.06 | 11.14 | 0 | 2307.06 | 6.25 | 1.04 | 2307.71 | 7.05 | 0.21 |  | 3.9 | 17.98 | 4247.25 |  | 1.94 |  |  | 1696.5437 |  | 1645.6474 | [39 empty] | 1.24
2020 | Sep | Sun | 2020-09-06 | 3429.71 | 18184 | [9 empty] | 6.98 | 20.67 |  |  |  | 289.95 | 84.54 | 0.73 |  | 0 |  | 5350 | 0.02 | 1062.67 | 0.02 | 1038.97 | 0.07 | 8.68 | 0 | 1714.04 | 6.13 | 1.14 | 1715.67 | 6.96 | 0.22 |  | 4.38 | 15.02 | 3227.24 |  | 2.02 |  |  | 1289.1056 |  | 1301.9966 | [39 empty] | 0.89
2020 | Sep | Mon | 2020-09-07 | 2810.03 | 18184 | [9 empty] | 6.91 | 19.98 |  |  |  | 237.61 | 84.56 | 0.54 |  | 0 |  | 5378 | 0.01 | 872.41 | 0.02 | 851.75 | 0.05 | 7.48 | 0 | 1404.34 | 6.07 | 0.96 | 1405.69 | 6.91 | 0.25 |  | 5.69 | 15.98 | 2823.99 |  | 2.18 |  |  | 1128.0293 |  | 1229.5519 | [39 empty] | 1.07
2020 | Sep | Tue | 2020-09-08 | 4079.78 | 18184 | [9 empty] | 7.18 | 19.19 |  | 36 | 28 | 344.84 | 84.52 | 0.9 |  | 32767 |  | 5665 | 0.02 | 1128.3 | 0.03 | 1249.72 | 0.04 | 9.89 | 0 | 2039.27 | 6.11 | 1.03 | 2040.51 | 6.95 | 0.23 |  | 3.93 | 16.02 | 3264.27 |  | 2.24 |  |  | 1303.897 |  | 1460.3647 | [13 empty] | 0 |  | 2 | [8 empty] | 0 | [14 empty] | 1.46 | 0 |  | 2 | 0
2020 | Sep | Wed | 2020-09-09 | 4245.83 | 18184 | [9 empty] | 7.04 | 18.63 |  |  |  | 358.96 | 84.54 | 0.83 |  | 32767 |  | 6588 | 0.03 | 1365.77 | 0.05 | 1145.51 | 0.06 | 191.29 | 200 | 2123.28 | 6.17 | 0.19 | 2122.55 | 7 | 0.22 |  | 4.23 | 17.97 | 3570.35 |  | 2.06 |  |  | 1426.1592 |  | 1468.944 | [39 empty] | 2.08
2020 | Sep | Thu | 2020-09-10 | 3531.69 | 18184 |  | 2.77 | [7 empty] | 6.97 | 18.08 |  |  |  | 298.66 | 84.57 | 0.74 |  | 0 |  | 5783 | 0.03 | 1092.69 | 0.04 | 1055.11 | 0.09 | 8.64 | 0 | 1765.89 | 6.17 | 0.68 | 1765.8 | 6.99 | 0.21 |  | 91.53 | 323.26 | 335.85 |  | 1.96 | 7.04 | 19.2 | 134.1537 | 9.4419 | 131.4706 |  | 0.03 | [31 empty] | 0.24 | [5 empty] | 1.93
2020 | Sep | Fri | 2020-09-11 | 3662.63 | 18184 |  | 2.24 | [7 empty] | 6.98 | 17.64 |  |  |  | 309.8 | 84.58 | 0.79 |  | 32767 | 6 | 5691 | 0.02 | 995.36 | 0.03 | 1119.94 | 0.06 | 8.68 | 100 | 1830.82 | 6.16 | 1.95 | 1831.81 | 6.98 | 0.29 |  | 5.96 | 21.82 | 3246.32 |  | 1.97 | 7.06 | 19 | 1296.727 | 11.7416 | 1277.2761 |  | 0.02 | [31 empty] | 0.19 | [5 empty] | 1.53
2020 | Sep | Sat | 2020-09-12 | 3955.85 | 18184 | [9 empty] | 6.96 | 17.43 |  |  |  | 334.47 | 84.55 | 0.8 |  | 32767 |  | 6206 | 0.02 | 1258.21 | 0.03 | 1204.13 | 0.04 | 9.89 | 0 | 1977.93 | 6.15 | 2.54 | 1977.92 | 6.97 | 0.3 |  | 6.02 | 23.83 | 3533.95 |  | 1.96 |  |  | 1411.6194 |  | 1383.387 | [39 empty] | 1.29
2020 | Sep | Sun | 2020-09-13 | 3571.77 | 18184 | [9 empty] | 6.96 | 17.63 |  |  |  | 301.89 | 84.52 | 0.77 |  | 32767 |  | 5611 | 0.02 | 1130.78 | 0.02 | 915.48 | 0.05 | 8.68 | 0 | 1785.31 | 6.11 | 2.04 | 1786.46 | 6.95 | 0.31 |  | 5.56 | 19.88 | 3156.17 |  | 1.93 |  |  | 1260.717 |  | 1216.5919 | [39 empty] | 1.39
2020 | Sep | Mon | 2020-09-14 | 3340.44 | 18184 |  | 8 | [7 empty] | 6.99 | 17.87 |  |  |  | 282.53 | 84.58 | 0.67 |  | 32767 | 10 | 5759 | 0.02 | 889.5 | 0.04 | 1019.75 | 0.09 | 7.83 | 0 | 1670.23 | 6.25 | 0.94 | 1670.21 | 7.05 | 0.3 |  | 5.64 | 18.86 | 2924.42 |  | 1.96 | 7.03 | 18 | 1168.1456 | 11.7545 | 1144.7827 |  | 0.01 | [31 empty] | 0.3 | [5 empty] | 1.68
2020 | Sep | Tue | 2020-09-15 | 3882.44 | 18184 | 68 |  | 18 | 6.1 |  |  | 0.1 | 0.14 | 0.01 | 7.14 | 17.63 |  | 41 | 34 | 328.3 | 84.56 | 0.94 |  | 32767 |  | 12000 | 0.03 | 1228.41 | 0.05 | 1185.13 | 0.1 | 9.5 | 160 | 1941.19 | 6.43 | 0.34 | 1941.25 | 7.18 | 0.23 | 8 | 5.36 | 20.83 | 3461.57 | 48 | 1.81 |  |  | 1382.7076 |  | 1251.3504 | 50 | [8 empty] | 2 | 208 |  | 3 | 0 | 0.7 | 2 | 0 | 0 | [6 empty] | 0 | 106 | 80 | [12 empty] | 1.38 | 0 |  | 2 | 0
2020 | Sep | Wed | 2020-09-16 | 3413.71 | 18184 | [9 empty] | 7.1 | 17.27 |  |  |  | 288.57 | 84.53 | 0.09 |  | 0 |  | 5653 | 0.04 | 1052.46 | 0.04 | 1014.48 | 0.08 | 7.45 | 0 | 1706.37 | 6.39 | 0.24 | 1707.34 | 7.15 | 0.19 |  | 5.53 | 18.87 | 3237.18 |  | 1.67 |  |  | 1293.0761 |  | 1079.7185 | [39 empty] | 1.18
2020 | Sep | Thu | 2020-09-17 | 3449.17 | 18184 | [9 empty] | 7.08 | 17.15 |  |  |  | 291.57 | 84.53 | 0.73 |  | 32767 |  | 5585 | 0.03 | 1090.73 | 0.04 | 878.71 | 0.09 | 6.18 | 0 | 1725.25 | 6.3 | 0.25 | 1723.92 | 7.09 | 0.22 |  | 5.19 | 17.89 | 3023.74 |  | 1.94 |  |  | 1207.8185 |  | 1171.5839 | [39 empty] | 1.18
2020 | Sep | Fri | 2020-09-18 | 3661.33 | 18184 | [9 empty] | 7.06 | 17.08 |  |  |  | 309.62 | 84.56 | 0.75 |  | 32767 |  | 6263 | 0.03 | 994.32 | 0.04 | 1115.87 | 0.12 | 8.27 | 100 | 1831.27 | 6.23 | 0.26 | 1830.06 | 7.05 | 0.22 |  | 4.88 | 17.88 | 3227.63 |  | 1.93 |  |  | 1289.2614 |  | 1244.1372 | [39 empty] | 1.31
2020 | Sep | Sat | 2020-09-19 | 1632.93 | 18184 | [9 empty] | 6.81 | 16.9 |  |  |  | 138.1 | 84.57 | 0.36 |  | 0 |  | 6423 | 0.01 | 507.15 | 0.02 | 483.49 | 0.12 | 3.72 | 0 | 816.02 | 6.2 | 0.26 | 816.91 | 7.02 | 0.23 |  | 4.86 | 7.94 | 1541.26 |  | 1.85 |  |  | 615.6489 |  | 569.4753 | [39 empty] | 1.1
2020 | Sep | Sun | 2020-09-20 | 3695.59 | 18184 | [9 empty] | 6.97 | 15.98 |  |  |  | 312.5 | 84.56 | 0.72 |  | 32767 |  | 6181 | 0.03 | 1166.46 | 0.04 | 1121.28 | 0.08 | 7.83 | 0 | 1847.84 | 6.17 | 0.9 | 1847.75 | 7.01 | 0.22 |  | 4.57 | 16.88 | 3277.4 |  | 1.9 |  |  | 1309.1417 |  | 1243.6847 | [39 empty] | 0.9
2020 | Sep | Mon | 2020-09-21 | 2277.34 | 18184 | [9 empty] | 6.93 | 15.76 |  |  |  | 192.64 | 84.59 | 0.52 |  | 0 |  | 5589 | 0.02 | 700.74 | 0.02 | 670.02 | 0.07 | 4.95 | 0 | 1139.22 | 6.14 | 0.78 | 1138.12 | 6.99 | 0.27 |  | 5.24 | 11.94 | 2177.77 |  | 2.01 |  |  | 869.8998 |  | 874.2493 | [39 empty] | 1
2020 | Sep | Tue | 2020-09-22 | 2815.79 | 18184 | [9 empty] | 6.89 | 15.73 |  | 42 | 16 | 238.11 | 84.56 | 0.53 |  | 32767 |  | 5684 | 0.02 | 892.82 | 0.02 | 685.65 | 0.08 | 6.18 | 0 | 1408.24 | 6.12 | 1.04 | 1407.55 | 6.97 | 0.28 |  | 4.94 | 13.9 | 2413.49 |  | 2.07 |  |  | 964.057 |  | 997.799 | [13 empty] | 0 |  | 2 | [8 empty] | 0 | [14 empty] | 1.36 | 0 |  | 2 | 0
2020 | Sep | Wed | 2020-09-23 | 3227.42 | 18184 | [9 empty] | 6.89 | 15.95 |  |  |  | 272.69 | 84.49 | 0.74 |  | 32767 | 7 | 5992 | 0.02 | 861.1 | 0.03 | 983.33 | 0.07 | 7.07 | 220 | 1614.27 | 6.09 | 2.95 | 1613.15 | 6.94 | 0.34 |  | 4.62 | 14.9 | 2826.98 |  | 2.1 |  |  | 1129.2236 |  | 1185.6848 | [39 empty] | 1.37 | 0 |  | 2 | 0
2020 | Sep | Thu | 2020-09-24 | 3049.6 | 18184 |  | 4.51 | [7 empty] | 6.76 | 16.4 |  |  |  | 258 | 84.6 | 0.6 |  | 32767 | 8 | 6510 | 0.02 | 981.18 | 0.03 | 932.4 | 0.16 | 6.6 | 0 | 1524.34 | 6.1 | 4.28 | 1525.26 | 6.94 | 0.63 |  | 4.23 | 12.91 | 3383.05 |  | 1.94 | 7.24 | 17.2 | 1351.3431 | 13.5625 | 1310.8028 |  | 0.01 | [31 empty] | 0.38 | [5 empty] | 1.41
2020 | Sep | Fri | 2020-09-25 | 2886.11 | 18184 | [9 empty] | 7 | 16.73 |  |  |  | 244.45 | 84.7 | 0.75 |  | 32767 |  | 6262 | 0.02 | 895.75 | 0.08 | 706.82 | 0.21 | 6.22 | 80 | 1442.61 | 6.07 | 1.21 | 1443.5 | 6.93 | 0.8 |  | 3.45 | 9.96 | 1677.79 |  | 1.92 |  |  | 670.1852 |  | 643.3778 | [39 empty] | 1.26
2020 | Sep | Sat | 2020-09-26 | 1934.38 | 18184 | [9 empty] | 6.64 | 17.36 |  |  |  | 158.95 | 82.17 | 0.6 |  | 0 |  | 5680 | 0.01 | 595.15 | 0.01 | 574.48 | 0.09 | 4.53 | 0 | 967.03 | 6.11 | 0.18 | 967.35 | 6.95 | 0.17 |  | 0 | 0.01 | 1835.73 |  | 1.74 |  |  | 733.2736 |  | 637.948 | [39 empty] | 1.06
2020 | Sep | Sun | 2020-09-27 | 2724.25 | 18184 | [9 empty] | 6.83 | 17.71 |  |  |  | 223.9 | 82.19 | 0.92 |  | 32767 |  | 5832 | 0.01 | 696.36 | 0.01 | 834.47 | 0.06 | 5.82 | 0 | 1361.43 | 6.1 | 0.18 | 1362.82 | 6.94 | 0.69 |  | 0 | 0 | 2338.54 |  | 1.61 |  |  | 934.1186 |  | 751.9655 | [39 empty] | 1.05
2020 | Sep | Mon | 2020-09-28 | 3573.98 | 18184 | [9 empty] | 6.99 | 18.42 |  |  |  | 293.88 | 82.23 | 1.19 |  | 32767 |  | 8054 | 0.03 | 1153.73 | 0.03 | 936.27 | 0.08 | 7.42 | 0 | 1785.53 | 6.09 | 0.19 | 1788.45 | 6.94 | 0.67 |  | 0.94 | 3.35 | 2857.06 |  | 1.56 |  |  | 1141.2389 |  | 890.1664 | [39 empty] | 1.02
2020 | Sep | Tue | 2020-09-29 | 2998.81 | 18184 |  | 3.89 | [7 empty] | 6.75 | 19.07 |  | 33 | 25 | 246.37 | 82.16 | 0.95 |  | 0 |  | 6019 | 0.02 | 920.34 | 0.02 | 900.76 | 0.08 | 7 | 180 | 1498.78 | 6.06 | 0.18 | 1500.03 | 6.92 | 0.44 |  | 5.3 | 15.9 | 2832.87 |  | 1.58 | 7.31 | 16.9 | 1131.5764 | 14.0936 | 893.9453 |  | 0.01 | [11 empty] | 0 |  | 2 | [8 empty] | 0 | [8 empty] | 0.24 | [5 empty] | 1.09 | 0 |  | 2 | 0
2020 | Sep | Wed | 2020-09-30 | 3083.44 | 18184 | [9 empty] | 6.77 | 19.35 |  |  |  | 253.44 | 82.19 | 1.08 |  | 32767 |  | 7259 | 0.02 | 775.2 | 0.02 | 916.1 | 0.08 | 6.2 | 0 | 1541.28 | 6.04 | 0.24 | 1542.16 | 6.91 | 0.26 |  | 3.24 | 9.99 | 2567.7 |  | 1.71 |  |  | 1025.6555 |  | 876.9354 | [39 empty] | 1.09
2020 | Oct | Thu | 2020-10-01 | 2896.9 | 18184 |  | 2.92 | [7 empty] | 6.79 | 19.13 |  |  |  | 238.04 | 82.17 | 0.8 |  | 32767 |  | 6982 | 0.03 | 953 | 0.03 | 748 | 0.11 | 6.18 | 0 | 1448.57 | 6.13 | 0.23 | 1448.33 | 6.95 | 0.29 |  | 3.11 | 9.02 | 2294 |  | 1.52 | 7.51 | 16.2 | 916.3273 | 15.3808 | 696.4088 |  | 0.02 | [31 empty] | 0.3 | [5 empty] | 1.05
2020 | Oct | Fri | 2020-10-02 | 2878.36 | 18184 | [9 empty] | 6.94 | 18.22 |  |  |  | 236.5 | 82.16 | 0.83 |  | 0 |  | 5848 | 0.03 | 878.81 | 0.03 | 864.3 | 0.14 | 6.63 | 0 | 1438.64 | 6.27 | 0.21 | 1439.72 | 7.07 | 0.19 |  | 3.44 | 9.9 | 2715.15 |  | 2.09 |  |  | 1084.5537 |  | 1133.3586 | [39 empty] | 0.86
2020 | Oct | Sat | 2020-10-03 | 2118.84 | 18184 | [9 empty] | 6.81 | 17.43 |  |  |  | 174 | 82.12 | 0.55 |  | 32767 |  | 5671 | 0.03 | 670.76 | 0.02 | 487.56 | 0.16 | 4.55 | 0 | 1059.69 | 6.39 | 0.24 | 1059.15 | 7.16 | 0.22 |  | 3.78 | 8.01 | 1782.52 |  | 1.71 |  |  | 712.0191 |  | 608.7763 | [39 empty] | 0.69
2020 | Oct | Sun | 2020-10-04 | 2399.97 | 18184 | [9 empty] | 6.96 | 16.42 |  |  |  | 197.03 | 82.1 | 0.73 |  | 0 |  | 5871 | 0.02 | 730.27 | 0.02 | 720.68 | 0.14 | 5.29 | 0 | 1199.4 | 6.46 | 0.65 | 1200.57 | 7.2 | 0.22 |  | 2.49 | 5.97 | 2258.52 |  | 1.66 |  |  | 902.155 |  | 748.7887 | [39 empty] | 0.69
2020 | Oct | Mon | 2020-10-05 | 3860.71 | 18184 | [9 empty] | 7.11 | 15.27 |  |  |  | 317.18 | 82.16 | 1.08 |  | 32767 |  | 8687 | 0.04 | 1086.44 | 0.05 | 1209.81 | 0.09 | 8.36 | 0 | 1929.49 | 6.43 | 0.76 | 1931.22 | 7.18 | 0.28 |  | 3.63 | 14.03 | 3223.73 |  | 1.62 |  |  | 1287.7035 |  | 1043.0399 | [39 empty] | 0.92
2020 | Oct | Tue | 2020-10-06 | 2685.73 | 18184 | [9 empty] | 6.94 | 14.75 |  | 26 | 22 | 220.52 | 82.11 | 0.81 |  | 32767 |  | 5605 | 0.04 | 851.46 | 0.03 | 652.87 | 0.14 | 6.17 | 80 | 1342.22 | 6.45 | 0.3 | 1343.51 | 7.19 | 0.28 |  | 4.46 | 11.97 | 2334.39 |  | 1.75 |  |  | 932.4609 |  | 815.9033 | [13 empty] | 0 |  | 2 | [8 empty] | 0 | [14 empty] | 0.61 | 0 |  | 2 | 0
2020 | Oct | Wed | 2020-10-07 | 3423.89 | 18184 | [9 empty] | 7.26 | 14.15 |  |  |  | 281.57 | 82.24 | 0.99 |  | 0 |  | 5708 | 0.04 | 1058.95 | 0.04 | 1017.08 | 0.14 | 7.48 | 0 | 1711.06 | 6.52 | 0.39 | 1712.83 | 7.26 | 0.84 |  | 3.5 | 11.98 | 3189.34 |  | 1.7 |  |  | 1273.9666 |  | 1082.8716 | [39 empty] | 0.61
2020 | Oct | Thu | 2020-10-08 | 1863.15 | 18184 |  | 5.29 | [7 empty] | 6.91 | 14.15 |  |  |  | 152.99 | 82.11 | 0.53 |  | 0 |  | 5579 | 0.02 | 580.92 | 0.02 | 562.03 | 0.12 | 5.37 | 180 | 931.81 | 6.54 | 0.34 | 931.34 | 7.26 | 1.29 |  | 3.72 | 6.94 | 1786.29 |  | 1.65 | 7.3 | 15.1 | 713.525 | 15.132 | 588.6581 |  | 0.02 | [31 empty] | 0.26 | [5 empty] | 1.12
2020 | Oct | Fri | 2020-10-09 | 3615.25 | 18184 |  | 4.37 | [7 empty] | 7.13 | 13.45 |  |  |  | 297.71 | 82.35 | 1.11 |  | 32767 | 15 | 9413 | 0.04 | 1051.12 | 0.04 | 1085.75 | 0.09 | 7.88 | 0 | 1806.29 | 6.49 | 0.33 | 1808.96 | 7.23 | 0.74 |  | 3.31 | 11.98 | 3491.71 |  | 1.8 | 7.35 | 14 | 1394.7469 | 16.8732 | 1255.2722 |  | 0.02 | [31 empty] | 0.42 | [5 empty] | 1.26
2020 | Oct | Sat | 2020-10-10 | 2805.75 | 18184 | [9 empty] | 7.09 | 13.32 |  |  |  | 230.4 | 82.12 | 0.96 |  | 32767 |  | 5452 | 0.04 | 878.2 | 0.04 | 738.75 | 0.18 | 5.74 | 0 | 1403.24 | 6.47 | 0.24 | 1402.51 | 7.21 | 0.2 |  | 3.92 | 11.01 | 1977.7 |  | 1.89 |  |  | 789.9828 |  | 746.5337 | [39 empty] | 1.15
2020 | Oct | Sun | 2020-10-11 | 1882.94 | 18184 | [9 empty] | 6.84 | 13.47 |  |  |  | 154.74 | 82.18 | 0.58 |  | 0 |  | 5548 | 0.02 | 587.39 | 0.02 | 564.01 | 0.16 | 4.15 | 0 | 941.15 | 6.46 | 0.31 | 941.79 | 7.19 | 0.18 |  | 3.19 | 6 | 1818.74 |  | 1.8 |  |  | 726.487 |  | 653.8383 | [39 empty] | 0.97
2020 | Oct | Mon | 2020-10-12 | 3390.46 | 18184 | [9 empty] | 7.04 | 12.92 |  |  |  | 278.66 | 82.19 | 1.18 |  | 0 |  | 5548 | 0.03 | 1058.83 | 0.03 | 1012.49 | 0.14 | 7.47 | 0 | 1695.09 | 6.41 | 0.26 | 1695.37 | 7.17 | 0.18 |  | 3.83 | 12.98 | 3232.51 |  | 1.8 |  |  | 1291.2107 |  | 1162.0896 | [39 empty] | 0.95
2020 | Oct | Tue | 2020-10-13 | 2909.91 | 18184 | 60 |  | 18 | 6.3 |  |  | 0.1 | 0.09 | 0.01 | 7.04 | 12.61 |  | 44 | 37 | 239.29 | 82.23 | 1.01 |  | 32767 |  | 5801 | 0.03 | 768.07 | 0.02 | 888.44 | 0.11 | 6.18 | 0 | 1454.68 | 6.42 | 0.27 | 1455.23 | 7.17 | 0.18 | 13 | 3.11 | 9.04 | 2541.55 | 51 | 1.86 |  |  | 1015.21 |  | 944.1453 | 90 | [8 empty] | 2 | 207 |  | 3.5 | 0 | 0.1 | 2 | 0.01 | 0.01 |  | 0.2 | 0.1 | 0.1 |  |  | 0 |  | 86 |  | 3 | 5 | 2 | 46 | 49 |  |  | 5 | 5 | 2 | 82 | 1.17 | 0 | 67.9 | 2 | 0 | 87
2020 | Oct | Wed | 2020-10-14 | 3281.48 | 18184 |  | 3.32 | [7 empty] | 7.03 | 12.49 |  |  |  | 269.67 | 82.18 | 1.11 |  | 32767 |  | 7388 | 0.04 | 1076.6 | 0.05 | 853.1 | 0.13 | 7.05 | 160 | 1640.46 | 6.41 | 0.33 | 1641.02 | 7.17 | 0.21 |  | 4.86 | 15.95 | 2678.59 |  | 1.79 | 7.36 | 13.1 | 1069.95 | 18.2005 | 957.6052 |  | 0.02 | [31 empty] | 0.38 | [5 empty] | 1.17
2020 | Oct | Thu | 2020-10-15 | 2539.76 | 18184 | [9 empty] | 6.95 | 12.53 |  |  |  | 208.78 | 82.2 | 0.87 |  | 0 |  | 5697 | 0.04 | 789.95 | 0.03 | 752.38 | 0.18 | 6.15 | 0 | 1269.05 | 6.41 | 0.34 | 1270.71 | 7.17 | 0.24 |  | 3.54 | 9 | 2399.87 |  | 1.73 |  |  | 958.6166 |  | 829.2033 | [39 empty] | 1.28
2020 | Oct | Fri | 2020-10-16 | 2432.02 | 18184 |  | 4.27 | [7 empty] | 6.95 | 12.61 |  |  |  | 199.98 | 82.23 | 0.82 |  | 0 |  | 5614 | 0.03 | 756.15 | 0.03 | 721.37 | 0.16 | 5.37 | 0 | 1216.07 | 6.43 | 0.33 | 1215.95 | 7.18 | 0.21 |  | 4.52 | 10.99 | 2296.62 |  | 1.79 | 7.38 | 13.2 | 917.3739 | 19.4646 | 821.0496 |  | 0.02 | [31 empty] | 0.45 | [5 empty] | 1.01
2020 | Oct | Sat | 2020-10-17 | 2648.09 | 18184 | [9 empty] | 6.86 | 12.46 |  |  |  | 217.7 | 82.21 | 0.88 |  | 32767 |  | 5747 | 0.03 | 686.85 | 0.03 | 807.66 | 0.14 | 5.8 | 0 | 1323.67 | 6.43 | 0.27 | 1324.42 | 7.19 | 0.2 |  | 3.41 | 9.03 | 2701.35 |  | 1.88 |  |  | 1079.0413 |  | 1014.2989 | [39 empty] | 0.82
2020 | Oct | Sun | 2020-10-18 | 2677.78 | 18184 | [9 empty] | 7.03 | 11.96 |  |  |  | 219.89 | 82.12 | 0.94 |  | 0 |  | 5896 | 0.03 | 842.49 | 0.04 | 792.16 | 0.13 | 6.59 | 0 | 1339 | 6.41 | 0.26 | 1338.78 | 7.17 | 0.17 |  | 4.46 | 11.94 | 2158.54 |  | 1.96 |  |  | 862.2185 |  | 844.9741 | [39 empty] | 0.86
2020 | Oct | Mon | 2020-10-19 | 2732.66 | 18184 | [9 empty] | 6.91 | 11.7 |  |  |  | 224.59 | 82.19 | 0.96 |  | 0 | 27 | 5578 | 0.03 | 877.29 | 0.02 | 830.66 | 0.13 | 5.75 | 0 | 1365.94 | 6.4 | 0.29 | 1366.72 | 7.17 | 0.19 |  | 4.04 | 11.03 | 2360.94 |  | 1.92 |  |  | 943.0662 |  | 905.3435 | [39 empty] | 0.82
2020 | Oct | Tue | 2020-10-20 | 3534.88 | 18184 | [9 empty] | 7 | 11.22 |  | 30 | 25 | 290.39 | 82.15 | 1.14 |  | 32767 |  | 5723 | 0.05 | 1122.12 | 0.03 | 899.35 | 0.17 | 8.32 | 180 | 1767.64 | 6.39 | 0.27 | 1767.24 | 7.16 | 0.18 |  | 3.96 | 14 | 3110.81 |  | 1.92 |  |  | 1242.5982 |  | 1192.8942 | [13 empty] | 0 |  | 2 | [8 empty] | 0 | [14 empty] | 1.16 | 0 |  | 2 | 0
2020 | Oct | Wed | 2020-10-21 | 2774.36 | 18184 |  | 5.57 | [7 empty] | 7.02 | 10.89 |  |  |  | 227.91 | 82.15 | 0.81 |  | 32767 |  | 5815 | 0.04 | 721.09 | 0.03 | 843.36 | 0.16 | 6.25 | 0 | 1386.79 | 6.42 | 0.31 | 1387.57 | 7.19 | 0.23 |  | 3.95 | 10.95 | 2387.92 |  | 1.85 | 7.19 | 13.7 | 953.8432 | 18.1502 | 882.305 |  | 0.02 | [31 empty] | 0.22 | [5 empty] | 1.27
2020 | Oct | Thu | 2020-10-22 | 2339.08 | 18184 | [9 empty] | 7.01 | 10.66 |  |  |  | 192.32 | 82.22 | 0.86 |  | 0 |  | 5863 | 0.03 | 732.83 | 0.04 | 686.12 | 0.16 | 5.78 | 0 | 1169.38 | 6.48 | 0.51 | 1169.7 | 7.23 | 0.26 |  | 3.43 | 8.02 | 2199.13 |  | 1.82 |  |  | 878.432 |  | 799.3731 | [39 empty] | 1.3
2020 | Oct | Fri | 2020-10-23 | 2720.35 | 18184 | [9 empty] | 7.34 | 10.6 |  |  |  | 223.54 | 82.18 | 0.76 |  | 32767 |  | 6633 | 0.05 | 891.34 | 0.06 | 836.29 | 0.14 | 6.62 | 80 | 1360.12 | 6.51 | 1.14 | 1360.23 | 7.24 | 0.21 |  | 4.03 | 10.97 | 2384.87 |  | 1.81 |  |  | 952.6249 |  | 862.1255 | [39 empty] | 1.22
2020 | Oct | Sat | 2020-10-24 | 1868.98 | 18184 | [9 empty] | 6.86 | 11.61 |  |  |  | 154.12 | 82.46 | 0.67 |  | 0 |  | 5383 | 0.03 | 588.56 | 0.02 | 563.87 | 0.11 | 4.13 | 0 | 856.53 | 6.5 | 3.37 | 1012.45 | 7.23 | 0.31 |  | 3.22 | 6.02 | 1809.15 |  | 1.81 |  |  | 722.6563 |  | 654.004 | [39 empty] | 1.22
2020 | Oct | Sun | 2020-10-25 | 3325.28 | 18184 | [9 empty] | 7.13 | 11.53 |  |  |  | 295.93 | 88.99 | 1.19 |  | 0 |  | 5559 | 0.05 | 1035.63 | 0.04 | 1017.55 | 0.11 | 8.28 | 0 | 1369.49 | 6.55 | 3.27 | 1955.79 | 7.26 | 0.55 |  | 3.91 | 13 | 3215.88 |  | 1.72 |  |  | 1284.5679 |  | 1104.7284 | [39 empty] | 0.97
2020 | Oct | Mon | 2020-10-26 | 2218.74 | 18184 | [9 empty] | 7.09 | 11.3 |  |  |  | 160.06 | 72.14 | 0.27 |  | 32767 |  | 5462 | 0.02 | 724.24 | 0.02 | 518.35 | 0.13 | 5.38 | 0 | 1109 | 6.75 | 7.01 | 1109.74 | 7.4 | 0.76 |  | 4.06 | 9.02 | 1898.37 |  | 1.8 |  |  | 758.2948 |  | 682.4653 | [39 empty] | 1.11
2020 | Oct | Tue | 2020-10-27 | 3093.35 | 18184 |  | 4.72 | [7 empty] | 7.35 | 9.65 |  | 52 | 2 | 217.75 | 70.39 | 0.42 |  | 0 |  | 6939 | 0.06 | 776.89 | 0.03 | 738.25 | 0.14 | 6.23 | 0 | 1750.25 | 6.84 | 6.5 | 1343.1 | 7.36 | 0.76 |  | 3.23 | 9.99 | 2338.98 |  | 1.61 | 7.49 | 12.3 | 934.2944 | 19.0853 | 752.107 |  | 0.02 | [11 empty] | 0 |  | 2 | [8 empty] | 0 | [8 empty] | 0.13 | [5 empty] | 1.27 | 0 |  | 2 | 0
2020 | Oct | Wed | 2020-10-28 | 2757.59 | 18184 | [9 empty] | 7.13 | 9.33 |  |  |  | 219.53 | 79.61 | 0.81 |  | 32767 |  | 5611 | 0.05 | 790.4 | 0.03 | 852.19 | 0.11 | 6.95 | 0 | 728.35 | 6.64 | 3.74 | 2029.24 | 7.53 | 0.4 |  | 5.06 | 13.97 | 2199.33 |  | 1.6 |  |  | 878.5118 |  | 702.8095 | [39 empty] | 1.23
2020 | Oct | Thu | 2020-10-29 | 2615.95 | 18184 | [9 empty] | 7.15 | 8.78 |  |  |  | 211.8 | 80.96 | 0.9 |  | 0 |  | 5839 | 0.03 | 826.53 | 0.03 | 769.78 | 0.06 | 7.05 | 180 | 1307.66 | 6.59 | 0.46 | 1308.29 | 7.32 | 0.37 |  | 6.12 | 16.01 | 2487.26 |  | 2.03 |  |  | 993.5241 |  | 1008.427 | [39 empty] | 1.19
2020 | Oct | Fri | 2020-10-30 | 2602.88 | 18184 |  | 2.96 | [7 empty] | 7.12 | 8.41 |  |  |  | 210.76 | 80.97 | 0.81 |  | 32767 |  | 5879 | 0.03 | 849.02 | 0.03 | 613.64 | 0.17 | 6.62 | 0 | 1300.58 | 6.57 | 0.43 | 1302.3 | 7.3 | 0.38 |  | 1.15 | 3 | 2230.24 |  | 2.21 | 7.25 | 9 | 890.8587 | 20.7377 | 984.3989 |  | 0.02 | [31 empty] | 1.18 | [5 empty] | 1.15
2020 | Oct | Sat | 2020-10-31 | 2387.55 | 18184 | [9 empty] | 7.11 | 7.93 |  |  |  | 193.35 | 80.98 | 0.82 |  | 5 |  | 5854 | 0.03 | 755.7 | 0.02 | 699.06 | 0.16 | 6.6 | 0 | 1192.78 | 6.54 | 0.53 | 1194.77 | 7.29 | 0.44 |  | 2.49 | 5.94 | 2271.94 |  | 2.1 |  |  | 907.5156 |  | 952.8913 | [39 empty] | 1.15
2020 | Nov | Sun | 2020-11-01 | 2395.18 | 18184 | [9 empty] | 7.13 | 7.36 |  |  |  | 193.98 | 80.99 | 0.75 |  | 0 |  | 5981 | 0.02 | 757.72 | 0.02 | 699.94 | 0.14 | 6.57 | 0 | 1197.79 | 6.51 | 0.52 | 1197.39 | 7.27 | 0.6 |  | 7.47 | 17.89 | 2251.5 |  | 2.2 |  |  | 899.3509 |  | 989.286 | [39 empty] | 1.12
2020 | Nov | Mon | 2020-11-02 | 2978.31 | 18184 | [9 empty] | 7.26 | 6.47 |  |  |  | 241.07 | 80.94 | 0.92 |  | 32767 | 14 | 7245 | 0.02 | 830.37 | 0.03 | 930.83 | 0.12 | 7.43 | 0 | 1489.69 | 6.52 | 0.5 | 1488.62 | 7.27 | 0.71 |  | 3.69 | 10.99 | 2357.24 |  | 2.05 |  |  | 941.5882 |  | 965.1279 | [39 empty] | 1.2
2020 | Nov | Tue | 2020-11-03 | 2664.35 | 18184 | 56 |  | 16 | 5.9 |  |  | 0.1 | 0.07 | 0.01 | 7.32 | 5.99 |  | 49 | 18 | 215.64 | 80.94 | 0.92 |  | 7 |  | 5995 | 0.03 | 846.1 | 0.03 | 777.51 | 0.11 | 7.02 | 0 | 1332.91 | 6.5 | 0.39 | 1331.44 | 7.26 | 0.83 | 13 | 4.45 | 11.86 | 2546.56 | 49 | 2.05 |  |  | 1017.2112 |  | 1042.6415 | 60 | [8 empty] | 2 | 204 |  | 3.1 | 0 | 0.5 | 2 | 0 | 0.01 | [6 empty] | 0 | 104 | 82 | [12 empty] | 1.35 | 0 |  | 2 | 0
2020 | Nov | Wed | 2020-11-04 | 2572.6 | 18184 |  | 3.84 | [7 empty] | 7.24 | 6 |  |  |  | 208.25 | 80.95 | 0.87 |  | 32767 |  | 5859 | 0.03 | 840.72 | 0.03 | 597.19 | 0.16 | 7.5 | 140 | 1285.35 | 6.49 | 0.35 | 1287.25 | 7.26 | 0.45 |  | 6.18 | 15.89 | 2213.23 |  | 2 | 7.16 | 11.9 | 884.0641 | 24.4016 | 884.0641 |  | 0.02 | [31 empty] | 0.28 | [5 empty] | 1.74
2020 | Nov | Thu | 2020-11-05 | 2468.95 | 18184 | [9 empty] | 7.29 | 5.86 |  |  |  | 199.89 | 80.96 | 0.87 |  | 7 |  | 5914 | 0.02 | 783.08 | 0.02 | 718.44 | 0.15 | 6.49 | 0 | 1233.32 | 6.51 | 1.36 | 1235.63 | 7.26 | 0.98 |  | 7.63 | 18.83 | 2342.04 |  | 2.02 |  |  | 935.5167 |  | 944.8718 | [39 empty] | 1.71
2020 | Nov | Fri | 2020-11-06 | 2893.13 | 18184 | [9 empty] | 7.2 | 6.11 |  |  |  | 233.85 | 80.83 | 0.95 |  | 32767 |  | 7985 | 0.03 | 805.91 | 0.04 | 905.25 | 0.13 | 7.56 | 0 | 1447 | 6.53 | 1.1 | 1446.13 | 7.28 | 1.01 |  | 6.52 | 18.85 | 2263.31 |  | 2 |  |  | 904.0683 |  | 904.0683 | [39 empty] | 1.66
2020 | Nov | Sat | 2020-11-07 | 2534.17 | 18184 | [9 empty] | 6.97 | 7.69 |  |  |  | 205.09 | 80.93 | 0.81 |  | 0 |  | 5921 | 0.04 | 799.85 | 0.04 | 738.79 | 0.12 | 6.63 | 0 | 1267.14 | 6.47 | 0.4 | 1267.03 | 7.23 | 0.44 |  | 5.49 | 13.92 | 2812.06 |  | 1.93 |  |  | 1123.2639 |  | 1083.9497 | [39 empty] | 1.66
2020 | Nov | Sun | 2020-11-08 | 2887.42 | 18184 | [9 empty] | 7.07 | 8.2 |  |  |  | 234.06 | 81.06 | 0.95 |  | 0 |  | 5974 | 0.03 | 916.46 | 0.03 | 840.87 | 0.11 | 7.4 | 0 | 1442.56 | 6.44 | 0.33 | 1444.86 | 7.22 | 0.31 |  | 5.49 | 15.86 | 2767.2 |  | 1.93 |  |  | 1105.3448 |  | 1066.6577 | [39 empty] | 1.68
2020 | Nov | Mon | 2020-11-09 | 2349.84 | 18184 | [9 empty] | 7.05 | 9.22 |  |  |  | 190.47 | 81.06 | 0.72 |  | 32767 | 19 | 5901 |  | 769.82 |  | 539.31 | 0.16 | 6.2 | 140 | 1173.75 | 6.42 | 0.34 | 1176.09 | 7.2 | 0.25 |  | 5.91 | 13.89 | 1577.81 |  | 2 |  |  | 630.2487 |  | 630.2487 | [39 empty] | 1.76
2020 | Nov | Tue | 2020-11-10 | 2632.52 | 18184 |  | 2.45 | [7 empty] | 6.96 | 10.31 |  | 20 | 3 | 213.28 | 81.02 | 0.87 |  | 0 |  |  |  | 832.19 |  | 784.33 | 0.16 | 7.03 | 0 | 1315.97 | 6.42 | 0.42 | 1316.55 | 7.2 | 0.28 |  | 4.92 | 12.96 | 2517.46 |  | 1.96 | 7.31 | 10.5 | 1005.5874 | 21.1384 | 985.4756 |  | 0.02 | [11 empty] | 0 |  | 2 | [8 empty] | 0 | [8 empty] | 0.35 | [5 empty] | 1.55 | 0 |  | 2 | 0
2020 | Nov | Wed | 2020-11-11 | 1883.45 | 18184 | [9 empty] | 6.81 | 11.28 |  |  |  | 152.48 | 80.96 | 0.68 |  | 32767 |  |  |  | 451.88 |  | 586.07 | 0.12 | 4.15 | 0 | 941.95 | 6.39 | 0.28 | 941.5 | 7.18 | 0.25 |  | 4.22 | 7.94 | 1730.51 |  | 1.91 |  |  | 691.2439 |  | 660.138 | [39 empty] | 1.31
2020 | Nov | Thu | 2020-11-12 | 3441.02 | 18184 |  | 2.98 | [7 empty] | 7.07 | 11.04 |  |  |  | 278.82 | 81.03 | 1.09 |  | 32767 |  | 12000 | 0.03 | 1127.43 | 0.04 | 1050.37 | 0.11 | 9.05 | 0 | 1720.17 | 6.36 | 0.26 | 1720.85 | 7.16 | 0.26 |  | 4.62 | 15.9 | 2902.78 |  | 1.92 | 7.48 | 10.1 | 1159.5016 | 24.5129 | 1113.1215 |  | 0.02 | [31 empty] | 0.4 | [5 empty] | 1.24
2020 | Nov | Fri | 2020-11-13 | 2654.19 | 18184 | [9 empty] | 7.16 | 10.9 |  |  |  | 215.28 | 81.11 | 0.84 |  | 32767 |  | 5895 | 0.05 | 836.96 | 0.04 | 687.69 | 0.18 | 6.63 | 0 | 1327.49 | 6.35 | 0.25 | 1326.7 | 7.18 | 0.21 |  | 5.24 | 13.9 | 2298.71 |  | 1.85 |  |  | 918.2087 |  | 849.3431 | [39 empty] | 1.22
2020 | Nov | Sat | 2020-11-14 | 1804.56 | 18184 | [9 empty] | 6.77 | 10.77 |  |  |  | 146.15 | 80.99 | 0.62 |  | 0 |  | 5801 | 0.02 | 567.61 | 0.02 | 535.92 | 0.19 | 4.53 | 0 | 902.56 | 6.34 | 0.24 | 902 | 7.15 | 0.21 |  | 4.95 | 8.94 | 1737.58 |  | 1.81 |  |  | 694.068 |  | 628.1316 | [39 empty] | 1.22
2020 | Nov | Sun | 2020-11-15 | 1847.55 | 18184 | [9 empty] | 6.83 | 9.6 |  |  |  | 149.7 | 81.03 | 0.61 |  | 0 |  | 6196 | 0.02 | 580.06 | 0.02 | 545.22 | 0.18 | 5.37 | 0 | 923.38 | 6.36 | 0.26 | 924.17 | 7.16 | 0.21 |  | 5.38 | 9.94 | 2316.46 |  | 1.76 |  |  | 925.2989 |  | 814.263 | [39 empty] | 1.14
2020 | Nov | Mon | 2020-11-16 | 3100.86 | 18184 | [9 empty] | 7.22 | 7.46 |  |  |  | 251.31 | 81.04 | 0.97 |  | 0 |  | 6414 | 0.03 | 980.63 | 0.03 | 912.11 | 0.18 | 8.24 | 0 | 1550.5 | 6.36 | 7.16 | 1550.36 | 0.26 | 0.22 |  | 3.53 | 10.94 | 2389.2 |  | 1.9 |  |  | 954.3545 |  | 906.6368 | [39 empty] | 1.18
2020 | Nov | Tue | 2020-11-17 | 2564.03 | 18184 | [9 empty] | 7.05 | 7.41 |  | 41 | 11 | 207.45 | 80.91 | 0.81 |  | 32767 |  | 6260 | 0.03 | 664.13 | 0.03 | 779.83 | 0.16 | 5.82 | 0 | 1280.83 | 6.37 | 0.24 | 1283.2 | 7.17 | 0.23 |  | 3.9 | 9.99 | 2221.83 |  | 2.03 |  |  | 887.4994 |  | 900.8119 | [13 empty] | 0 |  | 2 | [8 empty] | 0 | [14 empty] | 1.35 | 0 |  | 2 | 0
2020 | Nov | Wed | 2020-11-18 | 2535.09 | 18184 |  | 8.56 | [7 empty] | 7.4 | 5.82 |  |  |  | 205.1 | 80.9 | 0.88 |  | 32767 | 20 | 8214 | 0.04 | 835.3 | 0.05 | 775.83 | 0.14 | 4.92 | 0 | 1236.29 | 6.41 | 7.2 | 1298.8 | 1.73 | 0.7 |  | 4.27 | 10.82 | 2185 |  | 2.06 | 7.12 | 7.4 | 872.7878 | 22.5172 | 898.9714 |  | 0.03 | [31 empty] | 0.34 | [5 empty] | 1.36
2020 | Nov | Thu | 2020-11-19 | 2587.15 | 18184 | [9 empty] | 7.22 | 5.8 |  |  |  | 209.47 | 80.96 | 0.83 |  | 32767 | 13 | 5911 | 0.04 | 845.35 | 0.03 | 604.47 | 0.22 | 2.85 | 0 | 1292.69 | 6.43 | 7.21 | 1294.46 | 0.59 | 0.5 |  | 5.76 | 14.91 | 2203.43 |  | 2.05 |  |  | 880.1496 |  | 902.1533 | [39 empty] | 1.31
2020 | Nov | Fri | 2020-11-20 | 2417.25 | 18184 | [9 empty] | 7.25 | 5.17 |  |  |  | 197.15 | 81.56 | 0.92 |  | 5 |  | 5897 | 0.03 | 762.79 | 0.03 | 705.24 | 0.22 | 2.5 | 160 | 1208.31 | 6.46 | 7.23 | 1208.94 | 0.73 | 0.75 |  | 4.52 | 10.93 | 2310.37 |  | 1.83 |  |  | 922.8662 |  | 844.4226 | [39 empty] | 1.34
2020 | Nov | Sat | 2020-11-21 | 2261.6 | 18184 | [9 empty] | 7.3 | 4.85 |  |  |  | 185.67 | 82.1 | 0.98 |  | 0 |  | 5899 | 0.03 | 713.74 | 0.03 | 657.5 | 0.2 | 2.88 | 0 | 1130.71 | 6.44 | 7.23 | 1130.89 | 0.5 | 0.64 |  | 3.51 | 7.94 | 2134.83 |  | 1.83 |  |  | 852.7476 |  | 780.2641 | [39 empty] | 1.34
2020 | Nov | Sun | 2020-11-22 | 3130.13 | 18184 | [9 empty] | 7.25 | 4.99 |  |  |  | 257.18 | 82.16 | 1.25 |  | 0 |  | 5997 | 0.04 | 990.03 | 0.03 | 910.45 | 0.18 | 4.15 | 0 | 1565.02 | 6.42 | 7.21 | 1565.11 | 0.57 | 0.55 |  | 4.76 | 14.89 | 2979.01 |  | 1.93 |  |  | 1189.9513 |  | 1148.303 | [39 empty] | 1.15
2020 | Nov | Mon | 2020-11-23 | 1889.2 | 18184 | [9 empty] | 7.51 | 4.36 |  |  |  | 155.33 | 82.22 | 0.73 |  | 0 |  | 6050 | 0.02 | 597.5 | 0.02 | 545.12 | 0.17 | 2.47 | 60 | 944.91 | 6.41 | 7.21 | 944.29 | 0.6 | 0.57 |  | 4.21 | 7.95 | 1760.09 |  | 2 |  |  | 703.0595 |  | 703.0595 | [39 empty] | 1.21
2020 | Nov | Tue | 2020-11-24 | 3038.74 | 18184 | [9 empty] | 7.4 | 4.18 |  | 36 | 6 | 248.46 | 81.76 | 1.21 |  | 32767 |  | 6162 | 0.03 | 817.9 | 0.04 | 906.62 | 0.17 | 4.53 | 0 | 1518.97 | 6.47 | 7.25 | 1519.77 | 0.52 | 0.48 |  | 2.62 | 7.95 | 2661.42 |  | 2.04 |  |  | 1063.0915 |  | 1084.3533 | [13 empty] | 0 |  | 8 | [8 empty] | 0 | [14 empty] | 1.5 | 0 |  | 2 | 0
2020 | Nov | Wed | 2020-11-25 | 3595.93 | 18184 |  | 2.89 | [7 empty] | 7.47 | 3.17 |  |  |  | 295.15 | 82.08 | 1.46 |  | 32767 |  | 7745 | 0.05 | 1198.2 | 0.06 | 919.06 | 0.18 | 8.3 | 0 | 1798.68 | 6.45 | 7.24 | 1797.25 | 0.47 | 0.42 |  | 3.89 | 13.99 | 2963.97 |  | 2.01 |  |  | 1183.9436 |  | 1189.8634 |  | 0.03 | [31 empty] | 0.24 | [5 empty] | 1.6
2020 | Nov | Thu | 2020-11-26 | 2803.24 | 18184 | [9 empty] | 7.39 | 3.03 |  |  |  | 229.96 | 82.03 | 1.01 |  | 5 |  | 5891 | 0.04 | 887.64 | 0.04 | 809.61 | 0.22 | 6.99 | 60 | 1401.44 | 6.46 | 7.24 | 1401.8 | 0.45 | 0.41 |  | 3.25 | 9.12 | 2657.46 |  | 1.84 |  |  | 1061.5097 |  | 976.5889 | [39 empty] | 1.52
2020 | Nov | Fri | 2020-11-27 | 2766.46 | 18184 |  | 3.77 | [7 empty] | 7.39 | 3.04 |  |  |  | 227.23 | 82.14 | 0.9 |  | 32767 | 6 | 5969 | 0.04 | 975.95 | 0.04 | 822.85 | 0.2 | 6.23 | 60 | 1383.02 | 6.53 | 7.28 | 1383.44 | 0.62 | 0.49 |  | 1.43 | 3.95 | 2375.76 |  | 1.72 | 7.14 | 4.1 | 948.986 |  | 816.1279 |  | 0.05 | [31 empty] | 0.41 | [5 empty] | 1.42
2020 | Nov | Sat | 2020-11-28 | 2909.15 | 18184 | [9 empty] | 7.38 | 3.36 |  |  |  | 238.82 | 82.09 | 1.05 |  | 14 |  | 5951 | 0.05 | 918.13 | 0.06 | 833.7 | 0.22 | 7.02 | 0 | 1455.09 | 6.7 | 7.16 | 1454.06 | 0.62 | 0.22 |  | 3.07 | 8.93 | 3033.74 |  | 1.71 |  |  | 1211.8129 |  | 1036.1001 | [39 empty] | 1.42
2020 | Nov | Sun | 2020-11-29 | 2443.96 | 18184 | [9 empty] | 7.61 | 3.6 |  |  |  | 182.48 | 74.66 | 0.83 |  | 11 |  | 1671 | 0.04 | 772.54 | 0.04 | 702.5 | 0.22 | 5.75 | 0 | 1220.74 | 6.91 | 7.47 | 1223.22 | 0.52 | 0.41 |  | 1.63 | 3.98 | 2478.82 |  | 1.65 |  |  | 990.1528 |  | 816.876 | [39 empty] | 1.18
2020 | Nov | Mon | 2020-11-30 | 2394.97 | 18184 | [9 empty] | 5.76 | 12.18 |  |  |  | 161.95 | 67.62 | 0.64 |  | 32767 |  | 7336 | 0.03 | 786.74 | 0.04 | 722.58 | 0.19 | 5.38 | 0 | 1197.08 | 7.1 | 7.71 | 1197.89 | 0.44 | 0.42 |  | 3.75 | 8.98 | 1577.37 |  | 1.53 |  |  | 630.0729 |  | 482.0058 | [39 empty] | 1.25
2020 | Dec | Tue | 2020-12-01 | 4707.43 | 18184 | 87 |  | 36 | 8.3 |  |  | 0.1 | 0.68 | 0.03 | 4.36 | 18.04 |  | 3400 | 210 | 590.38 | 125.41 | 1.3 |  | 32767 | 6 | 8504 | 0.16 | 1270.81 | 0.11 | 1043.51 | 0.32 | 9.1 | 0 | 2256.99 | 6.66 | 1.78 | 2450.44 | 7.44 | 0.76 |  | 2.33 | 10.95 | 3507.61 | 74 | 1.45 |  |  | 1401.098 |  | 1015.7961 | 110 | [8 empty] | 2 | 276 |  | 3.6 | 0 | 0.6 | 2 | 0.01 | 0.01 | [6 empty] | 0 | 141 | 111 | [12 empty] | 1.13 | 0 |  | 2 | 0
2020 | Dec | Wed | 2020-12-02 | 3349.51 | 18184 |  | 141 | [7 empty] | 4.36 | 18.04 |  |  |  | 576.52 | 172.12 | 1.03 |  | 32767 | 5 | 4769 | 0.07 | 919.59 | 0.06 | 968.81 | 0.24 | 7.85 | 0 | 1668.85 | 6.48 | 0.51 | 1680.66 | 7.29 | 0.26 |  | 1.78 | 5.95 | 2892.49 |  | 1.5 |  |  | 1155.3913 |  | 866.5435 |  | 0.03 | [31 empty] | 1.38 | [5 empty] | 1.11
2020 | Dec | Thu | 2020-12-03 | 2758.04 | 18184 | [9 empty] | 4.36 | 18.04 |  |  |  | 370.66 | 134.39 | 3.14 |  | 32767 | 7 | 5824 | 0.06 | 876.29 | 0.08 | 802.47 | 0.2 | 6.63 | 0 | 1380.75 | 6.75 | 0.37 | 1377.29 | 7.47 | 0.26 |  | 2.89 | 7.96 | 2347.86 |  | 1.57 |  |  | 937.8414 |  | 736.2055 | [39 empty] | 1.25
2020 | Dec | Fri | 2020-12-04 | 3074.41 | 18184 | [9 empty] | 4.36 | 18.04 |  |  |  | 375.91 | 130.78 | 2.66 |  | 32767 |  | 4527 | 0.08 | 903.42 | 0.07 | 689.96 | 0.23 | 6.57 | 180 | 1438.06 | 6.77 | 0.36 | 1636.35 | 7.52 | 0.3 |  | 2.76 | 7.92 | 2438.02 |  | 1.51 |  |  | 973.8554 |  | 735.2608 | [39 empty] | 1.2
2020 | Dec | Sat | 2020-12-05 | 3117.51 | 18184 | [9 empty] | 4.36 | 18.04 |  |  |  | 407.7 | 130.78 | 2.81 |  | 32767 |  | 4673 | 0.09 | 944.58 | 0.07 | 884.13 | 0.26 | 7.03 | 0 | 1558.27 | 6.71 | 0.36 | 1559.24 | 7.48 | 0.3 |  | 2.55 | 7.95 | 2907.52 |  | 1.45 |  |  | 1161.395 |  | 842.0113 | [39 empty] | 1.21
2020 | Dec | Sun | 2020-12-06 | 2881.77 | 18184 | [9 empty] | 4.36 | 18.04 |  |  |  | 330.5 | 114.69 | 2.14 |  | 11 | 3 | 4710 | 0.07 | 842.62 | 0.06 | 815.86 | 0.26 | 6.67 | 0 | 1440.4 | 6.8 | 0.42 | 1441.37 | 7.52 | 0.33 |  | 2.08 | 5.98 | 2474.32 |  | 1.51 |  |  | 988.3553 |  | 746.2082 | [39 empty] | 1.12
2020 | Dec | Mon | 2020-12-07 | 2920.17 | 18184 | [9 empty] | 4.36 | 18.04 |  |  |  | 287.63 | 98.5 | 1.62 |  | 32767 |  | 9592 | 0.06 | 942.52 | 0.07 | 779.9 | 0.28 | 6.15 | 0 | 1460.75 | 6.92 | 0.46 | 1459.42 | 7.63 | 0.37 |  | 2.38 | 6.95 | 2259.26 |  | 1.76 |  |  | 902.4506 |  | 794.1565 | [39 empty] | 1.4
2020 | Dec | Tue | 2020-12-08 | 2678.71 | 18184 | [9 empty] | 4.36 | 18.04 |  | 45 | 10 | 259.46 | 96.86 | 0.97 |  | 32767 | 9 | 4603 | 0.06 | 851.42 | 0.06 | 581.91 | 0.2 | 7.07 | 0 | 1339.61 | 6.94 | 0.65 | 1339.1 | 7.63 | 0.47 |  | 1.46 | 3.92 | 2254.24 |  | 1.64 |  |  | 900.4454 |  | 738.3652 | [13 empty] | 0 |  | 2 | [8 empty] | 0 | [14 empty] | 1.37 | 0 |  | 2 | 0
2020 | Dec | Wed | 2020-12-09 | 2647.76 | 18184 | [9 empty] | 4.36 | 18.04 |  |  |  | 253.38 | 95.7 | 0.74 |  | 4 |  | 4537 | 0.03 | 815.13 | 0.03 | 739.74 | 0.12 | 6.6 | 0 | 1317.39 | 6.92 | 0.78 | 1330.37 | 7.62 | 0.48 |  | 3.01 | 7.98 | 2461.64 |  | 1.78 |  |  | 983.2903 |  | 875.1284 | [39 empty] | 1.21
2020 | Dec | Thu | 2020-12-10 | 3418.35 | 18184 | [9 empty] | 4.36 | 18.04 |  |  |  | 327.83 | 95.9 | 1.25 |  | 32767 | 6 | 4630 | 0.06 | 947.25 | 0.06 | 998.43 | 0.16 | 7.43 | 240 | 1709.26 | 6.84 | 0.64 | 1709.09 | 7.55 | 0.44 |  | 2.03 | 6.93 | 2759.88 |  | 2.04 |  |  | 1102.4209 |  | 1124.4693 | [39 empty] | 1.18
2020 | Dec | Fri | 2020-12-11 | 2897.43 | 18184 | [9 empty] | 4.36 | 18.04 |  |  |  | 275.45 | 95.06 | 0.6 |  | 32767 | 7 | 4689 | 0.05 | 902.76 | 0.04 | 689.92 | 0.21 | 7.18 | 0 | 1447.9 | 6.81 | 0.6 | 1449.53 | 7.52 | 0.46 |  | 2.05 | 5.94 | 2463.09 |  | 2.03 |  |  | 983.8695 |  | 998.6276 | [39 empty] | 1.06
2020 | Dec | Sat | 2020-12-12 | 2016 | 18184 | [9 empty] | 4.36 | 18.04 |  |  |  | 192.5 | 95.49 | 0.6 |  | 5 |  | 4674 | 0.03 | 618.22 | 0.03 | 559.64 | 0.18 | 4.61 | 0 | 1008.26 | 6.81 | 0.51 | 1007.74 | 7.52 | 0.43 |  | 2.47 | 4.98 | 2112.56 |  | 1.92 |  |  | 843.852 |  | 810.0979 | [39 empty] | 1.06
2020 | Dec | Sun | 2020-12-13 | 3707.97 | 18184 | [9 empty] | 4.36 | 18.04 |  |  |  | 353.09 | 95.22 | 1.22 |  | 32767 |  | 4579 | 0.05 | 1014.85 | 0.05 | 1063.42 | 0.14 | 8.08 | 0 | 1853.9 | 6.8 | 0.55 | 1854.07 | 7.52 | 0.44 |  | 1.87 | 6.95 | 3041.57 |  | 2 |  |  | 1214.9406 |  | 1214.9406 | [39 empty] | 1.07
2020 | Dec | Mon | 2020-12-14 | 2954.13 | 18184 |  | 4.87 | [7 empty] | 4.36 | 18.04 |  |  |  | 281.54 | 95.3 | 0.93 |  | 32767 | 4 | 5049 | 0.05 | 928.29 | 0.05 | 849.27 | 0.14 | 6.59 | 0 | 1476.64 | 6.87 | 0.54 | 1477.49 | 7.56 | 0.44 |  | 2.03 | 6.01 | 2526.46 |  | 2.03 |  |  | 1009.1824 |  | 1024.3201 |  | 0.03 | [31 empty] | 0.75 | [5 empty] | 1.28
2020 | Dec | Tue | 2020-12-15 | 3186.17 | 18184 | [9 empty] | 4.36 | 18.04 |  | 75 | 44 | 306.73 | 96.27 | 1.16 |  | 32767 | 9 | 1517 | 0.07 | 1305.11 | 0.05 | 210.92 | 0.12 | 7.48 | 0 | 1593 | 6.91 | 7.59 | 1593.17 | 0.53 | 0.42 |  | 2.38 | 7.59 | 2991.3 |  | 2.02 |  |  | 1194.8605 |  | 1206.8091 | [13 empty] | 0 |  | 2 | [8 empty] | 0 | [14 empty] | 1.45 | 0 |  | 2 | 0
2020 | Dec | Wed | 2020-12-16 | 3476.59 | 18184 | [9 empty] | 4.36 | 18.04 |  |  |  | 331.6 | 95.38 | 1.22 |  | 32767 |  | 4655 | 0.06 | 1213.93 | 0.04 | 546.38 | 0.2 | 8.24 | 160 | 1737.82 | 6.89 | 7.57 | 1738.77 | 0.85 | 0.39 |  | 1.71 | 5.94 | 2941.24 |  | 2.01 |  |  | 1174.8642 |  | 1180.7386 | [39 empty] | 1.5
2020 | Dec | Thu | 2020-12-17 | 3705.66 | 18184 | [9 empty] | 4.36 | 18.04 |  |  |  | 353.89 | 95.5 | 0.83 |  | 32767 |  | 4139 | 0.05 | 1027.58 | 0.05 | 1022.64 | 0.17 | 8.28 | 0 | 1853.39 | 6.85 | 7.54 | 1852.27 | 0.45 | 0.74 |  | 1.61 | 5.98 | 3196.34 |  | 1.93 |  |  | 1276.7627 |  | 1232.076 | [39 empty] | 1.51
2020 | Dec | Fri | 2020-12-18 | 2411.53 | 18184 |  | 2.88 | [7 empty] | 4.36 | 18.04 |  |  |  | 230.17 | 95.44 | 0.87 |  | 11 |  | 4157 | 0.02 | 733.94 | 0.03 | 659.42 | 0.13 | 5.78 | 0 | 1205.85 | 6.78 | 0.46 | 1205.68 | 7.43 | 0.37 |  | 2.04 | 4.91 | 2220.51 |  | 2.07 | 6.44 | 2.6 | 886.9721 |  | 918.0161 |  | 0.03 | [31 empty] | 0.21 | [5 empty] | 1.46
2020 | Dec | Sat | 2020-12-19 | 2684.01 | 18184 | [9 empty] | 4.36 | 18.04 |  |  |  | 255.92 | 95.35 | 0.88 |  | 32767 |  | 7267 | 0.04 | 764.33 | 0.03 | 827.98 | 0.11 | 6.18 | 0 | 1254.05 | 6.75 | 0.39 | 1429.96 | 7.46 | 0.33 |  | 1.11 | 2.99 | 2265.08 |  | 2.21 |  |  | 904.7754 |  | 999.7768 | [39 empty] | 1.46
2020 | Dec | Sun | 2020-12-20 | 3552.44 | 18184 | [9 empty] | 4.36 | 18.04 |  |  |  | 338.78 | 95.36 | 1.25 |  | 0 |  | 3414 | 0.06 | 849.99 | 0.04 | 1238.81 | 0.09 | 8.68 | 0 | 1573.42 | 6.69 | 0.35 | 1979.02 | 7.43 | 0.29 |  | 3.08 | 10.96 | 3272.83 |  | 2.07 |  |  | 1307.3163 |  | 1353.0724 | [39 empty] | 1.53
2020 | Dec | Mon | 2020-12-21 | 2455.44 | 18184 | [9 empty] | 4.36 | 18.04 |  |  |  | 234.02 | 95.31 | 0.88 |  | 32767 |  | 3348 | 0.03 | 608.92 | 0.02 | 730.7 | 0.11 | 5.4 | 0 | 1101.03 | 6.63 | 0.31 | 1354.41 | 7.4 | 0.29 |  | 2.46 | 6.04 | 2049.82 |  | 1.73 |  |  | 818.7908 |  | 708.254 | [39 empty] | 1.56
2020 | Dec | Tue | 2020-12-22 | 3186.1 | 18184 |  | 3.17 | [7 empty] | 4.36 | 18.04 |  | 21 | 12 | 303.36 | 95.21 | 0.88 |  | 4 |  | 3346 | 0.04 | 812.27 | 0.03 | 1111.66 | 0.09 | 7.45 | 160 | 787.45 | 6.63 | 0.46 | 2398.65 | 7.41 | 0.29 |  | 1.91 | 6.08 | 3043.38 |  | 1.64 | 6.78 | 2.2 | 1215.6636 | 31.4366 | 996.8441 |  | 0.22 | [11 empty] | 0 | [10 empty] | 0 | [8 empty] | 0.63 | [5 empty] | 1.35 | 0 |  |  | 0
2020 | Dec | Wed | 2020-12-23 | 4048.15 | 18184 | [9 empty] | 4.36 | 18.03 |  |  |  | 414.71 | 102.44 | 1.73 |  | 32767 |  | 6898 | 0.04 | 1136.3 | 0.04 | 1065.76 | 0.07 | 9.44 | 0 | 1447.75 | 6.6 | 0.45 | 2600.4 | 7.33 | 0.46 |  | 3.94 | 15.93 | 3552.76 |  | 1.6 |  |  | 1419.133 |  | 1135.3064 | [39 empty] | 1.11
2020 | Dec | Thu | 2020-12-24 | 2368.35 | 18184 | [9 empty] | 4.36 | 18.04 |  |  |  | 278.08 | 117.41 | 1.25 |  | 0 |  | 2291 | 0.02 | 692.92 | 0.02 | 624.3 | 0.06 | 5.4 | 0 | 1057.05 | 6.5 | 0.46 | 1311.3 | 7.23 | 1.15 |  | 2.95 | 6.98 | 2133.39 |  | 1.8 |  |  | 852.1724 |  | 766.9552 | [39 empty] | 1.16
2020 | Dec | Fri | 2020-12-25 | 3122.05 | 18184 | [9 empty] | 4.36 | 18.04 |  |  |  | 411.58 | 131.85 | 2.35 |  | 4 |  | 2958 | 0.04 | 928.38 | 0.04 | 833.25 | 0.1 | 7.07 | 0 | 1561.12 | 6.37 | 1.37 | 1560.93 | 7.23 | 1.06 |  | 3.53 | 11.02 | 2832.45 |  | 1.95 |  |  | 1131.4086 |  | 1103.1234 | [39 empty] | 1.51
2020 | Dec | Sat | 2020-12-26 | 3610.75 | 18184 | [9 empty] | 4.36 | 18.03 |  |  |  | 537.06 | 148.74 | 3.77 |  | 0 |  | 3058 | 0.06 | 1067.69 | 0.06 | 969.86 | 0.15 | 7.88 | 0 | 1805.39 | 6.48 | 0.93 | 1805.36 | 7.25 | 0.75 |  | 2.23 | 8.07 | 3265.59 |  | 1.94 |  |  | 1304.4243 |  | 1265.2916 | [39 empty] | 1.51
2020 | Dec | Sun | 2020-12-27 | 2200.66 | 18184 | [9 empty] | 4.36 | 18.03 |  |  |  | 268.69 | 122.1 | 1.34 |  | 0 |  | 2916 | 0.03 | 657.41 | 0.03 | 588.19 | 0.14 | 5.29 | 0 | 1100.39 | 6.71 | 0.41 | 1100.27 | 7.44 | 0.41 |  | 5.39 | 11.86 | 2026.26 |  | 1.47 |  |  | 809.3799 |  | 594.8942 | [39 empty] | 1.49
2020 | Dec | Mon | 2020-12-28 | 2711.82 | 18184 | [9 empty] | 4.36 | 18.04 |  |  |  | 310.13 | 114.36 | 1.66 |  | 0 |  | 828 | 0.04 | 805.05 | 0.04 | 712.57 | 0.13 | 6.38 | 0 | 1355.96 | 6.78 | 0.39 | 1355.86 | 7.51 | 0.38 |  | 2.61 | 7.08 | 2830.92 |  | 1.41 |  |  | 1130.7974 |  | 797.2122 | [39 empty] | 1.21
2020 | Dec | Tue | 2020-12-29 | 3535.87 | 18184 | [9 empty] | 4.36 | 18.03 |  | 75 | 32 | 379.17 | 107.24 | 1.63 |  | 4 |  | 2855 | 0.05 | 1050.52 | 0.05 | 952.34 | 0.12 | 8.17 | 0 | 1767.68 | 6.81 | 0.39 | 1768.19 | 7.54 | 0.39 |  | 3.12 | 11.05 | 2839.11 |  | 1.51 |  |  | 1134.0689 |  | 856.222 | [13 empty] | 0 |  | 2 | [8 empty] | 0 | [14 empty] | 1.15 | 0 |  | 2 | 0
2020 | Dec | Wed | 2020-12-30 | 2887.39 | 18184 |  | 3.69 | [7 empty] | 6.17 | 8.9 |  |  |  | 297.15 | 102.91 | 1.24 |  | 0 |  | 2848 | 0.03 | 859.71 | 0.04 | 779.47 | 0.1 | 7.07 | 140 | 1444.01 | 6.8 | 0.39 | 1443.38 | 7.52 | 0.39 |  | 4.47 | 12.92 | 2638.06 |  | 1.88 | 10 | 1.8 | 1053.7604 | 110.9685 | 990.5348 |  | 0.01 | [31 empty] | 0.91 | [5 empty] | 1.33
2020 | Dec | Thu | 2020-12-31 | 3189.26 | 18184 | [9 empty] | 7.57 | 1.51 |  |  |  | 323.03 | 101.28 | 1.46 |  | 0 |  | 4040 | 0.03 | 976.04 | 0.04 | 852.28 | 0.13 | 7.47 | 0 | 1594.56 | 6.77 | 0.42 | 1594.7 | 7.52 | 0.41 |  | 3.43 | 10.94 | 3037.98 |  | 1.72 |  |  | 1213.5066 |  | 1043.6157 | [39 empty] | 1.36
2021 | Jan | Fri | 2021-01-01 | 2498.15 | 18184 | [9 empty] | 7.47 | 1.67 |  |  |  | 253.57 | 101.5 | 0.99 |  | 32767 |  | 4021 | 0.03 | 793.79 | 0.03 | 684.39 | 0.08 | 5.78 | 0 | 1253.53 | 6.74 | 0.42 | 1244.62 | 7.5 | 0.41 |  | 3.98 | 9.94 | 2122.29 |  | 1.69 |  |  | 847.7386 |  | 716.3391 | [39 empty] | 1.23
2021 | Jan | Sat | 2021-01-02 | 3242.54 | 18184 | [9 empty] | 7.54 | 1.54 |  |  |  | 328.56 | 101.33 | 1.32 |  | 32767 |  | 5972 | 0.06 | 1236.13 | 0.06 | 117.03 | 0.08 | 7.02 | 0 | 1629.16 | 6.71 | 0.43 | 1613.38 | 7.48 | 0.43 |  | 3.07 | 9.97 | 2810.52 |  | 1.71 |  |  | 1122.6488 |  | 959.8647 | [39 empty] | 1.09
2021 | Jan | Sun | 2021-01-03 | 2380.27 | 18184 | [9 empty] | 7.41 | 1.76 |  |  |  | 240.94 | 101.22 | 1.02 |  | 4 |  | 5594 | 0.03 | 1050.26 | 0.04 | 0 | 0 | 5.78 | 0 | 1189.77 | 6.7 | 0.41 | 1190.5 | 7.47 | 0.44 |  | 3.35 | 7.98 | 2241.71 |  | 1.77 |  |  | 895.4403 |  | 792.4647 | [39 empty] | 1.13
2021 | Jan | Mon | 2021-01-04 | 2913.55 | 18184 | [9 empty] | 7.46 | 1.71 |  |  |  | 295.14 | 101.3 | 1.12 |  | 7 |  | 2009 | 0.04 | 1286.15 | 0.04 | 0 | 0 | 6.62 | 0 | 1456.93 | 6.69 | 0.4 | 1456.62 | 7.46 | 0.42 |  | 2.76 | 8.03 | 3043.65 |  | 1.79 |  |  | 1215.7714 |  | 1088.1154 | [39 empty] | 1.2
2021 | Jan | Tue | 2021-01-05 | 3759.06 | 18184 | 70 |  | 18 | 6.3 |  |  | 0.1 | 0.06 | 0 | 7.74 | 1.25 |  | 10 | 6 | 380.79 | 101.3 | 1.41 |  | 32767 |  | 5756 | 0.03 | 1450.4 | 0.04 | 238.41 | 0.32 | 8.68 | 0 | 1880.93 | 6.66 | 0.38 | 1878.13 | 7.45 | 0.36 | 12 | 3.2 | 12.04 | 2747.07 | 56 | 1.84 |  |  | 1097.304 |  | 1009.5196 | 80 | [8 empty] | 2 | 235 |  | 3.1 | 0 | 0.4 | 2 | 0 | 0 | [6 empty] | 0 | 120 | 94 | [12 empty] | 1.46 | 0 |  | 2 | 0
2021 | Jan | Wed | 2021-01-06 | 2328.5 | 18184 |  | 3 | [7 empty] | 7.42 | 1.74 |  |  |  | 235.67 | 101.21 | 0.86 |  | 0 |  | 6721 | 0.02 | 657.91 | 0.02 | 698.16 | 0.13 | 5.4 | 0 | 1164.19 | 6.71 | 0.59 | 1164.31 | 7.44 | 0.5 |  | 3.03 | 7.05 | 2128.64 |  | 1.83 | 7.18 | 2.1 | 850.2751 | 39.3052 | 778.0017 |  | 0.01 | [31 empty] | 0.14 | [5 empty] | 1.49
2021 | Jan | Thu | 2021-01-07 | 3095.9 | 18184 | [9 empty] | 7.55 | 1.54 |  |  |  | 313.61 | 101.3 | 1.01 |  | 0 |  | 3914 | 0.02 | 900.05 | 0.01 | 934.38 | 0.1 | 6.97 | 160 | 1547.89 | 6.69 | 0.53 | 1548.01 | 7.43 | 0.56 |  | 4.49 | 13.91 | 2899.35 |  | 1.88 |  |  | 1158.1315 |  | 1088.6436 | [39 empty] | 1.59
2021 | Jan | Fri | 2021-01-08 | 3436.74 | 18184 | [9 empty] | 7.52 | 1.56 |  |  |  | 347.87 | 101.22 | 1.12 |  | 20191 | 16 | 4163 | 0.04 | 1017.26 | 0.02 | 1048.96 | 0.09 | 6.84 | 0 | 1718.23 | 6.68 | 0.56 | 1718.51 | 7.35 | 0.76 |  | 4.06 | 13.97 | 3052.32 |  | 1.9 |  |  | 1219.2346 |  | 1158.2729 | [39 empty] | 1.51
2021 | Jan | Sat | 2021-01-09 | 2846.99 | 18184 | [9 empty] | 7.52 | 1.48 |  |  |  | 288.7 | 101.4 | 1.16 |  | 21238 |  | 4443 | 0.03 | 709.92 | 0.04 | 875.12 | 0.09 | 7.02 | 0 | 1422.6 | 6.7 | 0.54 | 1424.39 | 7.44 | 0.67 |  | 2.48 | 7.06 | 2794.5 |  | 1.94 |  |  | 1116.2497 |  | 1082.7622 | [39 empty] | 1.52
2021 | Jan | Sun | 2021-01-10 | 2271.29 | 18184 | [9 empty] | 7.43 | 1.61 |  |  |  | 229.85 | 101.2 | 0.83 |  | 0 |  | 4259 | 0.02 | 668.38 | 0.02 | 690.92 | 0.08 | 5.37 | 0 | 1134.91 | 6.66 | 0.54 | 1136.38 | 7.41 | 0.71 |  | 3.54 | 8.05 | 1804.04 |  | 1.92 |  |  | 720.6151 |  | 691.7905 | [39 empty] | 1.45
2021 | Jan | Mon | 2021-01-11 | 3241.33 | 18184 | [9 empty] | 7.49 | 1.45 |  |  |  | 328.15 | 101.24 | 1.21 |  | 4 |  | 4536 | 0.02 | 951.18 | 0.03 | 981.29 | 0.07 | 8.28 | 0 | 1620.12 | 6.64 | 0.58 | 1621.21 | 7.4 | 0.71 |  | 4.31 | 13.96 | 3018.25 |  | 1.86 |  |  | 1205.6255 |  | 1121.2317 | [39 empty] | 1.47
2021 | Jan | Tue | 2021-01-12 | 2641.47 | 18184 | [9 empty] | 7.37 | 1.69 |  | 18 | 1 | 267.46 | 101.25 | 1.16 |  | 4 |  | 1573 | 0.02 | 774.28 | 0.02 | 798.18 | 0.06 | 5.77 | 0 | 1320.63 | 6.64 | 0.58 | 1320.84 | 7.4 | 0.63 |  | 4.89 | 12.92 | 3074.58 |  | 1.78 |  |  | 1228.1263 |  | 1093.0324 | [13 empty] | 0 |  | 2 | [8 empty] | 0 | [14 empty] | 1.36 | 0 |  | 2 | 0
2021 | Jan | Wed | 2021-01-13 | 2895.1 | 18184 |  | 6.18 | [7 empty] | 7.5 | 1.52 |  |  |  | 292.87 | 101.16 | 1.24 |  | 11 |  | 4242 | 0.01 | 885.9 | 0.02 | 774.08 | 0.08 | 7 | 0 | 1447.6 | 6.63 | 0.54 | 1447.5 | 7.4 | 0.58 |  | 4.13 | 11.97 | 2065.55 |  | 1.78 | 7.01 | 2.4 | 825.0741 | 35.9595 | 734.3159 |  | 0.02 | [31 empty] | 0.44 | [5 empty] | 1.36
2021 | Jan | Thu | 2021-01-14 | 3123.09 | 18184 | [9 empty] | 7.51 | 1.53 |  |  |  | 316.36 | 101.3 | 1.11 |  | 4 |  | 4479 | 0.02 | 912.41 | 0.01 | 936.65 | 0.08 | 7.87 | 140 | 1561.09 | 6.63 | 0.5 | 1562 | 7.39 | 0.57 |  | 2.88 | 9 | 2890.38 |  | 1.72 |  |  | 1154.5485 |  | 992.9117 | [39 empty] | 1.29
2021 | Jan | Fri | 2021-01-15 | 3019.75 | 18184 |  | 5.92 | [7 empty] | 7.46 | 1.63 |  |  |  | 306.47 | 101.49 | 1.26 |  | 21299 |  | 4535 | 0.02 | 772.39 | 0.02 | 946.88 | 0.07 | 6.6 | 0 | 1509.45 | 6.62 | 0.46 | 1510.3 | 7.38 | 0.52 |  | 3.28 | 9.9 | 2554.65 |  | 1.72 | 6.98 | 2.2 | 1020.4427 | 34.5978 | 877.5807 |  | 0.02 | [31 empty] | 0.49 | [5 empty] | 1.23
2021 | Jan | Sat | 2021-01-16 | 2928.97 | 18184 | [9 empty] | 7.39 | 1.75 |  |  |  | 296.64 | 101.28 | 1.19 |  | 4 |  | 4457 | 0.03 | 873.58 | 0.01 | 875.99 | 0.06 | 6.62 | 0 | 1464.03 | 6.62 | 0.45 | 1464.94 | 7.39 | 0.49 |  | 5.1 | 14.95 | 3045.35 |  | 1.71 |  |  | 1216.4505 |  | 1040.0652 | [39 empty] | 1.05
2021 | Jan | Sun | 2021-01-17 | 3592.69 | 18184 | [9 empty] | 7.62 | 1.37 |  |  |  | 364.14 | 101.35 | 1.3 |  | 25006 |  | 4638 | 0.02 | 1089.72 | 0.02 | 941.09 | 0.13 | 8.28 | 0 | 1795.72 | 6.62 | 0.41 | 1796.97 | 7.39 | 0.53 |  | 3.04 | 10.91 | 2486.82 |  | 1.74 |  |  | 993.3483 |  | 864.2131 | [39 empty] | 1.17
2021 | Jan | Mon | 2021-01-18 | 2463.91 | 18184 | [9 empty] | 7.54 | 1.47 |  |  |  | 248.96 | 101.04 | 0.99 |  | 20143 |  | 4538 | 0.02 | 747.89 | 0.02 | 603.97 | 0.13 | 5.34 | 0 | 1232.03 | 6.62 | 0.39 | 1231.88 | 7.38 | 0.47 |  | 4.02 | 9.9 | 2122.69 |  | 1.82 |  |  | 847.8984 |  | 771.5875 | [39 empty] | 1.22
2021 | Jan | Tue | 2021-01-19 | 3155.22 | 18184 | [9 empty] | 7.51 | 1.56 |  | 31 | 0 | 319.75 | 101.34 | 1.04 |  | 0 |  | 6866 | 0.02 | 859.25 | 0.02 | 861.02 | 0.1 | 7.02 | 120 | 1573.61 | 6.61 | 0.68 | 1581.61 | 7.38 | 0.57 |  | 3.76 | 11.86 | 2671.42 |  | 1.84 |  |  | 1067.0859 |  | 981.7191 |  |  | 0.1 | 0.1 | 29 | 0.5 | 6 | 0.02 | 2 |  |  | 5 |  | 0 |  | 2 |  |  | 0.02 |  |  |  | 0.05 | 1 | 0 | [9 empty] | 0.05 |  |  |  |  | 1.47 | 0 |  | 2 | 0
2021 | Jan | Wed | 2021-01-20 | 3324.38 | 18184 | [9 empty] | 7.51 | 1.52 |  |  |  | 336.7 | 101.28 | 1.31 |  | 32767 |  | 4590 | 0.02 | 541.42 | 0.03 | 1118.46 | 0.12 | 7.03 | 0 | 1661.99 | 6.62 | 0.57 | 1662.39 | 7.38 | 0.54 |  | 2.98 | 9.9 | 2702.46 |  | 1.75 |  |  | 1079.4847 |  | 944.5491 | [39 empty] | 1.5
2021 | Jan | Thu | 2021-01-21 | 3025.56 | 18184 |  | 11.4 | [7 empty] | 7.45 | 1.6 |  |  |  | 306.5 | 101.3 | 1.22 |  | 21611 |  | 6778 | 0.02 | 811.02 | 0.03 | 968.73 | 0.07 | 7.03 | 0 | 1512.81 | 6.62 | 0.79 | 1512.75 | 7.37 | 0.69 |  | 5.26 | 15.92 | 2496.21 |  | 1.66 | 6.82 | 2.1 | 997.0991 | 32.8554 | 827.5923 |  | 0.16 | [31 empty] | 0.56 | [5 empty] | 1.48
2021 | Jan | Fri | 2021-01-22 | 2893.03 | 18184 |  | 33.3 | [7 empty] | 7.4 | 1.72 |  |  |  | 292.92 | 101.25 | 0.85 |  | 4 |  | 5365 | 0.02 | 867.58 | 0.02 | 879.32 | 0.06 | 6.6 | 0 | 1445.82 | 6.61 | 0.82 | 1447.21 | 7.37 | 0.72 |  | 4.11 | 11.9 | 2715.91 |  | 1.7 | 6.88 | 2.5 | 1084.8573 | 33.9706 | 922.1287 |  | 0.16 | [31 empty] | 0.54 | [5 empty] | 1.25
2021 | Jan | Sat | 2021-01-23 | 2931.68 | 18184 | [9 empty] | 7.37 | 1.74 |  |  |  | 296.96 | 101.29 | 1.17 |  | 0 |  | 5467 | 0.02 | 880.08 | 0.02 | 889.36 | 0.05 | 7.11 | 0 | 1464.94 | 6.62 | 0.8 | 1466.74 | 7.37 | 0.7 |  | 4.41 | 12.93 | 2752.54 |  | 1.74 |  |  | 1099.4889 |  | 956.5554 | [39 empty] | 1.22
2021 | Jan | Sun | 2021-01-24 | 2801.77 | 18184 | [9 empty] | 7.39 | 1.69 |  |  |  | 285.02 | 101.73 | 1.12 |  | 0 |  | 6315 | 0.01 | 843.48 | 0.02 | 846.69 | 0.06 | 6.91 | 0 | 1398.66 | 6.61 | 0.88 | 1403.11 | 7.37 | 0.89 |  | 4.6 | 12.88 | 2620.53 |  | 1.75 |  |  | 1046.7582 |  | 915.9134 | [39 empty] | 1.37
2021 | Jan | Mon | 2021-01-25 | 2775.82 | 18184 |  | 7.58 | [7 empty] | 7.41 | 1.58 |  |  |  | 282.23 | 101.67 | 1.08 |  | 0 |  | 8144 | 0.01 | 1086.07 | 0.02 | 330.41 | 0.1 | 7.08 | 0 | 1388.08 | 6.59 | 0.78 | 1387.74 | 7.36 | 0.99 |  | 3.57 | 9.92 | 2593.85 |  | 1.36 | 6.88 | 2.4 | 1036.101 | 31.7668 | 704.5487 |  | 0.01 | [26 empty] | 2 | 5 | 2 | 35 | 35 | 0.2 |  | 4 | 5 | 2 | 67 | 1.36 |  | 86.9 |  |  | 71
2021 | Jan | Tue | 2021-01-26 | 3027.14 | 18184 | [9 empty] | 7.37 | 1.62 |  | 18 | 7 | 305.05 | 100.77 | 1.05 |  | 20854 |  | 5486 | 0.01 | 966.24 | 0.01 | 739.69 | 0.11 | 6.99 | 0 | 1513.54 | 6.57 | 0.82 | 1513.6 | 7.38 | 1.03 |  | 4.25 | 12.86 | 2655.02 |  | 1.53 |  |  | 1060.535 |  | 811.3093 | [13 empty] | 0 |  | 2 | [8 empty] | 0 | [14 empty] | 1.53 | 0 |  | 2 | 0
2021 | Jan | Wed | 2021-01-27 | 2866 | 18184 |  | 3.71 | [7 empty] | 7.36 | 1.65 |  |  |  | 282.28 | 98.49 | 1.13 |  | 22179 |  | 5798 | 0.01 | 653.55 | 0.01 | 889.08 | 0.07 | 6.23 | 0 | 1428.47 | 6.57 | 1.05 | 1437.53 | 7.34 | 1.13 |  | 4.17 | 11.94 | 2508.09 |  | 1.53 | 6.89 | 2.8 | 1001.8445 | 32.7443 | 766.4111 |  | 0.01 | [31 empty] | 0.98 | [5 empty] | 1.52
2021 | Jan | Thu | 2021-01-28 | 3222.17 | 18184 | [9 empty] | 7.42 | 1.55 |  |  |  | 337.37 | 104.7 | 1.36 |  | 20891 |  | 7198 | 0.05 | 1030.42 | 0.06 | 939.79 | 0.08 | 6.8 | 200 | 1610.77 | 6.56 | 1.22 | 1611.4 | 7.34 | 1.04 |  | 3.51 | 11.3 | 2854.1 |  | 1.48 |  |  | 1140.0566 |  | 843.6419 | [19 empty] | 0.2 | 0.1 | 0.1 | [17 empty] | 1.44
2021 | Jan | Fri | 2021-01-29 | 2897.43 | 18184 |  | 2.92 | [7 empty] | 7.36 | 1.57 |  |  |  | 296.8 | 102.44 | 1.4 |  | 0 |  | 5578 | 0.06 | 899.58 | 0.04 | 814.46 | 0.06 | 7.45 | 0 | 1447.91 | 6.55 | 1.04 | 1449.52 | 7.33 | 0.82 |  | 4.1 | 11.89 | 2715.59 |  | 1.81 | 6.86 | 2.6 | 1084.7294 | 32.5651 | 981.6801 |  | 0.02 | [31 empty] | 0.76 | [5 empty] | 1.3
2021 | Jan | Sat | 2021-01-30 | 2664.08 | 18184 | [9 empty] | 7.25 | 1.74 |  |  |  | 276.05 | 103.62 | 1.26 |  | 26817 |  | 5703 | 0.05 | 835.42 | 0.04 | 619.92 | 0.07 | 6.15 | 0 | 1331.61 | 6.53 | 1.16 | 1332.47 | 7.32 | 0.86 |  | 4.48 | 11.93 | 2700.77 |  | 1.83 |  |  | 1078.8097 |  | 987.1108 | [39 empty] | 1.31
2021 | Jan | Sun | 2021-01-31 | 3532.81 | 18184 | [9 empty] | 7.41 | 1.68 |  |  |  | 366 | 103.6 | 1.77 |  | 0 |  | 5797 | 0.02 | 1103.2 | 0.03 | 1000.26 | 0.09 | 8.28 | 0 | 1766.77 | 6.5 | 1.18 | 1766.04 | 7.3 | 0.92 |  | 3.92 | 13.86 | 3399.93 |  | 1.83 |  |  | 1358.0858 |  | 1242.6485 | [39 empty] | 1.32
2021 | Feb | Mon | 2021-02-01 | 2492.4 | 18184 |  | 2.35 | [7 empty] | 7.44 | 1.92 | 0 |  |  | 242.41 | 97.26 | 1.14 |  | 20677 |  | 5816 | 0.02 | 630.26 | 0.02 | 736 | 0.08 | 5.78 | 0 | 1246.66 | 6.54 | 1.01 | 1245.74 | 7.34 | 0.72 |  | 5.19 | 12.93 | 1737.99 |  | 1.85 | 6.79 | 2.1 | 694.2318 | 32.3337 | 642.1644 |  | 0.01 | [31 empty] | 0.29 | [5 empty] | 1.5
2021 | Feb | Tue | 2021-02-02 | 3286.44 | 18184 | 58 |  | 19 | 2.7 |  |  | 0.1 | 0.09 | 0.01 | 7.4 | 1.98 |  | 15 | 4 | 313.62 | 95.43 | 1.12 |  | 20771 | 3 | 5945 | 0.03 | 1082.01 | 0.05 | 949.71 | 0.07 | 7.87 | 0 | 1643.06 | 6.56 | 0.92 | 1643.38 | 7.36 | 0.66 | 24 | 5.75 | 18.89 | 2859.42 | 45 | 1.81 |  |  | 1142.1816 |  | 1033.6744 | 60 | [8 empty] | 2 | 200 |  | 5.9 | 0 | 0.6 | 2 | 0.02 | 0.01 | [6 empty] | 0 | 102 | 86 | [12 empty] | 1.57 | 0 |  | 2 | 0
2021 | Feb | Wed | 2021-02-03 | 3189.77 | 18184 |  | 2.85 | [7 empty] | 7.35 | 2.14 | 0 |  |  | 304.15 | 95.35 | 1.51 |  | 0 |  | 5749 | 0.04 | 1017.31 | 0.03 | 896.49 | 0.06 | 7.45 | 140 | 1594.2 | 6.54 | 1 | 1595.57 | 7.34 | 0.63 |  | 3.74 | 11.94 | 3001.69 |  | 1.8 | 6.89 | 2.2 | 1199.0107 | 34.4969 | 1079.1096 |  | 0.02 | [31 empty] | 0.36 | [5 empty] | 1.42
2021 | Feb | Thu | 2021-02-04 | 3206.07 | 18184 | [9 empty] | 7.35 | 2.11 |  |  |  | 305.71 | 95.35 | 1.45 |  | 19172 |  | 5603 | 0.03 | 1043.91 | 0.03 | 755.59 | 0.08 | 7.85 | 0 | 1603.59 | 6.53 | 0.1 | 1602.48 | 7.33 | 0.52 |  | 4.34 | 13.9 | 2849.63 |  | 1.8 |  |  | 1138.2711 |  | 1024.444 | [39 empty] | 1.47
2021 | Feb | Fri | 2021-02-05 | 2887.21 | 18184 |  | 7.14 | [7 empty] | 7.35 | 2.19 | 0 |  |  | 275.26 | 95.34 | 1.38 |  | 0 |  | 5692 | 0.02 | 915.98 | 0.02 | 810.85 | 0.1 | 7.43 | 0 | 1443.88 | 6.54 | 1.14 | 1443.33 | 7.33 | 0.56 |  | 3.45 | 9.96 | 2698.16 |  | 1.82 | 6.79 | 3.5 | 1077.7671 | 33.1125 | 980.7681 |  | 0.01 | [31 empty] | 0.46 | [5 empty] | 1.39
2021 | Feb | Sat | 2021-02-06 | 3408.13 | 18184 | [9 empty] | 7.29 | 2.22 |  |  |  | 324.76 | 95.29 | 1.52 |  | 0 |  | 5809 | 0.02 | 1081.06 | 0.02 | 959.18 | 0.07 | 8.67 | 0 | 1703.36 | 6.54 | 1.17 | 1704.77 | 7.34 | 0.66 |  | 2.62 | 8.92 | 3494.31 |  | 1.83 |  |  | 1395.7854 |  | 1277.1436 | [39 empty] | 1.35
2021 | Feb | Sun | 2021-02-07 | 2215.96 | 18184 | [9 empty] | 7.33 | 2.15 |  |  |  | 211.19 | 95.3 | 0.72 |  | 21305 |  | 6671 | 0.02 | 735.77 | 0.01 | 654.81 | 0.07 | 4.55 | 0 | 1107.61 | 6.54 | 1.13 | 1108.35 | 7.34 | 0.61 |  | 4.03 | 8.94 | 1645.6 |  | 1.81 |  |  | 657.327 |  | 594.881 | [39 empty] | 1.19
2021 | Feb | Mon | 2021-02-08 | 3506.5 | 18184 |  | 6.53 | [7 empty] | 7.44 | 1.86 | 0 |  |  | 335.13 | 95.57 | 1.61 |  | 24521 |  | 6004 | 0.04 | 962.76 | 0.04 | 1004.29 | 0.06 | 8.67 | 0 | 1752.26 | 6.55 | 1.17 | 1754.24 | 7.34 | 0.64 |  | 2.27 | 7.97 | 3488.2 |  | 1.73 | 6.95 | 3 | 1393.3448 | 31.781 | 1205.2433 |  | 0.01 | [31 empty] | 0.23 | [5 empty] | 0.89
2021 | Feb | Tue | 2021-02-09 | 3089.28 | 18184 | [9 empty] | 7.48 | 1.89 |  | 18 | 1 | 294.46 | 95.32 | 1.41 |  | 18533 |  | 5717 | 0.02 | 1007.25 | 0.03 | 723.83 | 0.1 | 7.4 | 0 | 1544.32 | 6.55 | 0.99 | 1544.96 | 7.34 | 0.68 |  | 2.92 | 9.01 | 2332.25 |  | 1.7 |  |  | 931.6061 |  | 791.8652 | [13 empty] | 0 |  | 2 | [8 empty] | 0 | [14 empty] | 1.35 | 0 |  | 2 | 0
2021 | Feb | Wed | 2021-02-10 | 3296.99 | 18184 | [9 empty] | 7.45 | 1.91 |  |  |  | 315.44 | 95.68 | 1.54 |  | 0 |  | 5893 | 0.02 | 1044.52 | 0.02 | 926 | 0.09 | 8.28 | 160 | 1649.22 | 6.54 | 1.06 | 1647.77 | 7.33 | 0.67 |  | 1.2 | 3.97 | 3067.34 |  | 1.7 |  |  | 1225.2343 |  | 1041.4491 | [39 empty] | 1.3
2021 | Feb | Thu | 2021-02-11 | 3135.17 | 18184 | [9 empty] | 7.38 | 2.02 |  |  |  | 298.83 | 95.32 | 1.8 |  | 18808 |  | 6641 | 0.02 | 1018.25 | 0.02 | 922.06 | 0.1 | 7.03 | 0 | 1567.41 | 6.54 | 0.86 | 1567.76 | 7.34 | 0.65 |  | 1.28 | 4.03 | 2778.9 |  | 1.7 |  |  | 1110.0183 |  | 943.5156 | [39 empty] | 1.36
2021 | Feb | Fri | 2021-02-12 | 2948.84 | 18184 | [9 empty] | 7.38 | 1.99 |  |  |  | 281.03 | 95.3 | 1.47 |  | 20140 |  | 5522 | 0.04 | 784.98 | 0.03 | 853.51 | 0.09 | 7.43 | 0 | 1474.38 | 6.54 | 0.93 | 1474.46 | 7.34 | 0.67 |  | 2.03 | 5.99 | 2585.26 |  | 1.66 |  |  | 1032.6697 |  | 857.1159 | [39 empty] | 1.34
2021 | Feb | Sat | 2021-02-13 | 3151.94 | 18184 | [9 empty] | 7.43 | 1.85 |  |  |  | 300.39 | 95.3 | 1.78 |  | 4 |  | 5684 | 0.04 | 999.3 | 0.05 | 884.11 | 0.09 | 7.83 | 0 | 1575.83 | 6.54 | 0.91 | 1576.11 | 7.34 | 0.73 |  | 2.87 | 9.06 | 2925.55 |  | 1.61 |  |  | 1168.5969 |  | 940.7205 | [39 empty] | 1.3
2021 | Feb | Sun | 2021-02-14 | 3654.35 | 18184 | [9 empty] | 7.4 | 1.9 |  |  |  | 348.24 | 95.3 | 1.19 |  | 21874 |  | 5692 | 0.03 | 1183.23 | 0.04 | 882.39 | 0.15 | 9.08 | 60 | 1826.5 | 6.53 | 0.83 | 1827.85 | 7.33 | 0.67 |  | 2.44 | 8.91 | 3282.84 |  | 1.55 |  |  | 1311.3147 |  | 1016.2689 | [39 empty] | 1.26
2021 | Feb | Mon | 2021-02-15 | 2433.81 | 18184 | [9 empty] | 7.3 | 2.17 |  |  |  | 232.2 | 95.41 | 0.59 |  | 4 |  | 5690 | 0.01 | 776.5 | 0.02 | 686.15 | 0.1 | 6.63 | 0 | 1186.44 | 6.54 | 1.16 | 1247.37 | 7.34 | 0.47 |  | 2.86 | 6.97 | 2283.51 |  | 1.54 |  |  | 912.1371 |  | 702.3456 | [39 empty] | 1.17
2021 | Feb | Tue | 2021-02-16 | 3456.1 | 18184 | [9 empty] | 7.45 | 1.91 |  | 12 | 3 | 320.73 | 92.8 | 1.57 |  | 19382 |  | 9815 | 0.05 | 1130.66 | 0.02 | 1000.71 | 0.07 | 7.83 | 0 | 1726.68 | 6.53 | 1.25 | 1729.42 | 7.32 | 0.26 |  | 2.61 | 9.03 | 3046.57 |  | 1.53 |  |  | 1216.9378 |  | 930.9574 | [13 empty] | 0 |  | 2 | [8 empty] | 0 | [14 empty] | 1.3 | 0 |  | 2 | 0
2021 | Feb | Wed | 2021-02-17 | 3396.68 | 18184 |  | 1.65 | [7 empty] | 7.39 | 2.02 | 0 |  |  | 282.41 | 83.14 | 1.28 |  | 22237 |  | 5878 | 0.03 | 940.51 | 0.05 | 983.54 | 0.04 | 8.72 | 180 | 1689.55 | 6.62 | 2.49 | 1707.13 | 7.38 | 1.33 |  | 1.47 | 5.01 | 3036.06 |  | 1.56 | 6.98 | 3.3 | 1212.7396 | 32.5904 | 945.9369 |  | 0.01 | [31 empty] | 0.12 | [5 empty] | 1.32
2021 | Feb | Thu | 2021-02-18 | 3039.38 | 18184 |  | 3.92 | [7 empty] | 7.38 | 2.09 | 0 |  |  | 217.72 | 71.63 | 0.61 |  | 25073 |  | 5099 | 0.03 | 979.21 | 0.05 | 720.35 | 0.17 | 7.42 | 0 | 1429.83 | 6.76 | 1.03 | 1609.55 | 7.46 | 0.34 |  | 2.97 | 9.03 | 2694.46 |  | 1.52 | 7.1 | 2.8 | 1076.2892 | 33.1991 | 817.9798 |  | 0.02 | [31 empty] | 0.2 | [5 empty] | 1.29
2021 | Feb | Fri | 2021-02-19 | 3046.94 | 18184 | [9 empty] | 7.38 | 2.03 |  |  |  | 218.19 | 71.61 | 1.26 |  | 5 |  | 5167 | 0.03 | 963.24 | 0.05 | 849.94 | 0.2 | 7.9 | 0 | 1523.03 | 6.74 | 1.01 | 1523.91 | 7.45 | 0.64 |  | 3.91 | 11.92 | 2847.2 |  | 1.52 |  |  | 1137.3004 |  | 864.3483 | [39 empty] | 1.2
2021 | Feb | Sat | 2021-02-20 | 2862.91 | 18184 | [9 empty] | 7.31 | 2.05 |  |  |  | 205.5 | 71.78 | 1.19 |  | 18769 |  | 2771 | 0.04 | 936.13 | 0.04 | 827.15 | 0.18 | 7 | 0 | 1431.04 | 6.73 | 0.62 | 1431.87 | 7.46 | 0.85 |  | 2.08 | 5.95 | 3197.57 |  | 1.62 |  |  | 1277.254 |  | 1034.5758 | [39 empty] | 1.09
2021 | Feb | Sun | 2021-02-21 | 3521.92 | 18184 | [9 empty] | 7.44 | 1.79 |  |  |  | 252.59 | 71.72 | 1.5 |  | 21490 |  | 5341 | 0.08 | 978.16 | 0.06 | 1008.97 | 0.16 | 8.67 | 0 | 1760.94 | 6.74 | 0.61 | 1760.98 | 7.46 | 0.86 |  | 3.13 | 11.04 | 3184.41 |  | 1.8 |  |  | 1271.9973 |  | 1144.7976 | [39 empty] | 1.06
2021 | Feb | Mon | 2021-02-22 | 3608.54 | 18184 | [9 empty] | 7.5 | 1.75 |  |  |  | 295.73 | 81.95 | 1.49 |  | 20247 |  | 5191 | 0.04 | 1083.07 | 0.06 | 809.88 | 0.15 | 8.25 | 0 | 1804 | 6.65 | 0.83 | 1804.54 | 7.41 | 0.93 |  | 4.43 | 16 | 2295.57 |  | 1.72 |  |  | 916.9545 |  | 788.5808 | [39 empty] | 1.16
2021 | Feb | Tue | 2021-02-23 | 3262.06 | 18184 | [9 empty] | 7.41 | 1.94 |  | 17 | 1 | 287.99 | 88.28 | 1.38 |  | 11 |  | 5157 | 0.02 | 1015.87 | 0.03 | 902.44 | 0.1 | 4.97 | 0 | 1630.73 | 6.59 | 0.97 | 1631.33 | 7.35 | 0.81 |  | 3.37 | 10.99 | 2998.77 |  | 1.72 |  |  | 1197.8443 |  | 1030.1461 | [13 empty] | 0 |  | 2 | [8 empty] | 0 | [14 empty] | 1.36 | 0 |  | 2 | 0
2021 | Feb | Wed | 2021-02-24 | 2744.38 | 18184 |  | 1.92 | [7 empty] | 7.34 | 2.11 | 0 |  |  | 242.3 | 88.29 | 1.17 |  | 19562 |  | 5142 | 0.02 | 840.63 | 0.02 | 774.23 | 0.09 | 6.66 | 240 | 1372.38 | 6.58 | 0.62 | 1372 | 7.37 | 0.88 |  | 3.59 | 9.86 | 2292.61 |  | 1.83 | 6.98 | 3.7 | 915.7721 | 34.0999 | 837.9315 |  | 0.02 | [31 empty] | 0.16 | [5 empty] | 1.36
2021 | Feb | Thu | 2021-02-25 | 3627.28 | 18184 | [9 empty] | 7.42 | 1.91 |  |  |  | 319.89 | 88.19 | 1.54 |  | 21684 |  | 5076 | 0.05 | 965.2 | 0.04 | 885.2 | 0.12 | 6.6 | 0 | 1812.99 | 6.6 | 0.54 | 1814.29 | 7.09 | 0.22 |  | 3.02 | 10.97 | 2931.38 |  | 1.8 |  |  | 1170.9257 |  | 1053.8331 | [39 empty] | 1.44
2021 | Feb | Fri | 2021-02-26 | 3205.31 | 18184 | [9 empty] | 7.41 | 2.03 |  |  |  | 282.81 | 88.23 | 1.33 |  | 7 |  | 5009 | 0.02 | 995.57 | 0.03 | 891.79 | 0.1 | 0.38 | 0 | 1602.18 | 6.61 | 0.5 | 1603.13 | 7.24 | 0.59 |  | 3.42 | 10.95 | 2973.12 |  | 1.73 |  |  | 1187.5986 |  | 1027.2728 | [39 empty] | 1.44
2021 | Feb | Sat | 2021-02-27 | 3763.19 | 18184 | [9 empty] | 7.35 | 2.09 |  |  |  | 331.87 | 88.19 | 1.58 |  | 5 |  | 4941 | 0.02 | 1179.43 | 0.02 | 1046.34 | 0.08 | 0.02 | 0 | 1880.67 | 6.61 | 0.5 | 1882.52 | 7.37 | 0.89 |  | 3.71 | 13.97 | 3516.52 |  | 1.64 |  |  | 1404.6571 |  | 1151.8188 | [39 empty] | 1.32
2021 | Feb | Sun | 2021-02-28 | 2152.1 | 18184 | [9 empty] | 7.37 | 2.19 |  |  |  | 189.74 | 88.16 | 0.86 |  | 21321 |  | 5267 | 0.02 | 696.17 | 0.01 | 627.99 | 0.06 | 6.66 | 0 | 1075.76 | 6.6 | 0.58 | 1076.34 | 7.36 | 1.19 |  | 4.66 | 10.03 | 1864.64 |  | 1.68 |  |  | 744.8215 |  | 625.6501 | [39 empty] | 1.41
2021 | Mar | Mon | 2021-03-01 | 3712.91 | 18184 | [9 empty] | 7.45 | 1.96 |  |  |  | 327.81 | 88.29 | 1.72 |  | 11 |  | 5398 | 0.04 | 1150.73 | 0.02 | 1028.69 | 0.06 | 0 | 0 | 1856.68 | 6.61 | 0.73 | 1856.23 | 7.37 | 1.01 |  | 2.97 | 11.04 | 3427.92 |  | 1.67 |  |  | 1369.2662 |  | 1143.3373 | [39 empty] | 1.45
2021 | Mar | Tue | 2021-03-02 | 3241.24 | 18184 | 57 | 1.45 | 20 | 6.5 |  |  | 0.1 | 0.1 | 0.01 | 7.41 | 1.99 |  | 22 | 3 | 286.35 | 88.34 | 1.22 |  | 19846 | 3 | 5602 | 0.02 | 891.07 | 0.05 | 795.65 | 0.06 | 0 | 160 | 1620.57 | 6.64 | 0.76 | 1620.67 | 7.39 | 1.06 | 12 | 4.61 | 14.95 | 2681.2 | 49 | 1.64 | 7.01 | 2.9 | 1070.9925 |  | 878.2139 | 50 | 0.02 | [7 empty] | 2 | 205 |  | 3.2 | 0 | 0.1 | 2 | 0.01 | 0.02 | [6 empty] | 0 | 104 | 86 | [6 empty] | 0.2 | [5 empty] | 1.53 | 0 |  | 2 | 0
2021 | Mar | Wed | 2021-03-03 | 3009.83 | 18184 | [9 empty] | 7.47 | 1.88 |  |  |  | 267.64 | 88.92 | 1.22 |  | 5 |  | 6758 | 0.02 | 965.72 | 0.02 | 854.84 | 0.1 | 0 | 0 | 1603.28 | 6.67 | 1.23 | 1406.55 | 7.41 | 2.08 |  | 3.32 | 9.98 | 2891.35 |  | 1.66 |  |  | 1154.9359 |  | 958.5968 | [39 empty] | 1.52
2021 | Mar | Thu | 2021-03-04 | 3512.85 | 18184 | [9 empty] | 7.52 | 1.48 |  |  |  | 310.64 | 88.43 | 1.52 |  | 18695 |  | 2691 | 0.06 | 1118.73 | 0.03 | 944.61 | 0.05 | 0 | 0 | 3512.85 | 6.65 | 0.79 | 0 | 7.41 | 2.08 |  | 2.85 | 10.01 | 3446.48 |  | 1.63 |  |  | 1376.6799 |  | 1121.9942 | [39 empty] | 1.39
2021 | Mar | Fri | 2021-03-05 | 3356.2 | 18184 | [9 empty] | 7.59 | 1.46 |  |  |  | 296.6 | 88.37 | 1.32 |  | 21490 |  | 2472 | 0.06 | 1031.4 | 0.08 | 793.98 | 0.12 | 0 | 140 | 3356.2 | 6.68 | 0.63 | 0 | 7.41 | 2.08 |  | 3.86 | 12.97 | 2733.77 |  | 1.57 |  |  | 1091.9913 |  | 857.2132 | [39 empty] | 1.28
2021 | Mar | Sat | 2021-03-06 | 2783.86 | 18184 | [9 empty] | 7.57 | 1.64 |  |  |  | 246.54 | 88.56 | 1.28 |  | 5 |  | 818 | 0.02 | 874.96 | 0.03 | 733.33 | 0.07 | 0 | 0 | 2783.86 | 6.67 | 0.65 | 0 | 7.41 | 2.08 |  | 3.23 | 9 | 3274.87 |  | 1.91 |  |  | 1308.1312 |  | 1249.2652 | [39 empty] | 1.25
2021 | Mar | Sun | 2021-03-07 | 3314.84 | 18184 | [9 empty] | 7.46 | 3.78 |  |  |  | 293.66 | 88.59 | 1.54 |  | 5 |  | 2399 | 0.02 | 1032.14 | 0.02 | 877.1 | 0.04 | 0 | 0 | 3314.84 | 6.67 | 1.79 | 0 | 7.41 | 2.08 |  | 2.72 | 9 | 2599.4 |  | 1.92 |  |  | 1038.3179 |  | 996.7852 | [39 empty] | 1.57
2021 | Mar | Mon | 2021-03-08 | 3037.03 | 18184 |  | 1.58 | [7 empty] | 7.52 | 2.22 |  |  |  | 268.25 | 88.33 | 1.37 |  | 18739 |  | 2614 | 0.08 | 956.73 | 0.02 | 814.65 | 0.04 | 0 | 0 | 3037.03 | 6.67 | 0.59 | 0 | 7.41 | 2.08 |  | 3.62 | 11 | 3028.76 |  | 1.82 | 6.99 | 3.5 | 1209.8237 | 33.9512 | 1100.9396 |  | 0.02 | [31 empty] | 0.42 | [5 empty] | 1.68
2021 | Mar | Tue | 2021-03-09 | 3709.57 | 18184 | [9 empty] | 7.69 | 1.58 |  | 44 | 4 | 327.66 | 88.33 | 0.38 |  | 20550 |  | 6811 | 0.04 | 1095 | 0.06 | 886.14 | 0.06 | 0 | 0 | 3426.13 | 6.66 | 1.49 | 283.44 | 7.33 | 1.75 |  | 3.5 | 12.97 | 2669.53 |  | 1.77 |  |  | 1066.331 |  | 943.7029 | [13 empty] | 0 |  | 2 | [8 empty] | 0 | [14 empty] | 1.52 | 0 |  | 2 | 0
2021 | Mar | Wed | 2021-03-10 | 2048.87 | 18184 |  | 1.69 | [7 empty] | 7.48 | 2.02 |  |  |  | 171.22 | 83.57 | 0.65 |  | 21400 |  | 3944 | 0.01 | 651.8 | 0.01 | 582.75 | 0.05 | 0 | 120 | 1450.1 | 6.73 | 1.66 | 598.77 | 7.45 | 0.36 |  | 4.88 | 10.01 | 1819.17 |  | 1.86 | 7.21 | 1.9 | 726.6588 | 35.4757 | 675.7926 |  | 0.02 | [31 empty] | 0.27 | [5 empty] | 1.48
2021 | Mar | Thu | 2021-03-11 | 4164.37 | 18184 | [9 empty] | 7.53 | 1.81 | 0.1 |  |  | 396.77 | 95.28 | 2.44 |  | 26114 |  | 4023 | 0.07 | 1087.56 | 0.05 | 1134.41 | 0.07 | 0 | 0 | 2073.07 | 6.54 | 3.58 | 2091.3 | 7.3 | 0.69 |  | 2.4 | 10.01 | 3609.71 |  | 1.99 |  |  | 1441.8814 |  | 1434.672 | [39 empty] | 1.49
2021 | Mar | Fri | 2021-03-12 | 3523.9 | 18184 |  | 46.9 | [7 empty] | 7.42 | 2.13 | 0.06 |  |  | 360.04 | 102.17 | 3.8 |  | 20984 |  | 3620 | 0.07 | 934 | 0.1 | 828.31 | 0.28 | 0 | 0 | 1761.9 | 6.34 | 4.99 | 1762 | 7.1 | 4.5 |  | 3.48 | 12.27 | 2804.4 |  | 2.14 | 6.93 | 7.1 | 1120.2042 | 36.9371 | 1198.6185 | [33 empty] | 0.32 | [5 empty] | 1.67
2021 | Mar | Sat | 2021-03-13 | 3414.03 | 18184 | [9 empty] | 7.41 | 1.94 | 0.03 |  |  | 426.14 | 124.82 | 1.83 |  | 28319 |  | 4128 | 0.1 | 916.55 | 0.04 | 892.66 | 0.14 | 0 | 80 | 1707.15 | 6.54 | 2.53 | 1706.88 | 7.01 | 0.71 |  | 6.1 | 20.84 | 2956.9 |  | 1.9 |  |  | 1181.1196 |  | 1122.0636 | [39 empty] | 1.92
2021 | Mar | Sun | 2021-03-14 | 3235.85 | 18184 | [9 empty] | 7.53 | 1.97 | 0.03 |  |  | 438.29 | 135.45 | 1.23 |  | 26118 |  | 4111 | 0.01 | 756.44 | 0.02 | 871.77 | 0.04 | 0 | 0 | 1617.98 | 6.66 | 3.53 | 1617.87 | 7.38 | 1.22 |  | 5.22 | 16.89 | 2297.84 |  | 1.9 |  |  | 917.8612 |  | 871.9681 | [39 empty] | 2
2021 | Mar | Mon | 2021-03-15 | 3441.75 | 18184 |  | 5.69 | [7 empty] | 7.57 | 2.03 | 0 |  |  | 450.57 | 130.91 | 1.36 |  | 20184 |  | 4773 | 0.01 | 100.92 | 0.02 | 821.73 | 0.07 | 0 | 0 | 1720.34 | 6.78 | 0.96 | 1721.41 | 7.41 | 0.61 |  | 4.33 | 14.91 | 2677.51 |  | 2.44 | 6.88 | 2.2 | 1069.5186 | 26.3732 | 1304.8126 |  | 0.28 | [31 empty] | 0.57 | [5 empty] | 1.95
2021 | Mar | Tue | 2021-03-16 | 2851.87 | 18184 | [9 empty] | 7.56 | 2.25 |  | 60 | 1 | 368.41 | 129.18 | 1.05 |  | 9 |  | 4715 | 0.03 | 874.6 | 0.02 | 785.85 | 0.07 | 0 | 0 | 1424.51 | 6.79 | 0.89 | 1427.36 | 7.42 | 0.57 |  | 4.51 | 12.87 | 2642.02 |  | 1.81 |  |  | 1055.3422 |  | 955.0847 | [13 empty] | 0 |  | 2 | [8 empty] | 0 | [14 empty] | 1.89 | 0 |  | 2 | 0
2021 | Mar | Wed | 2021-03-17 | 3294.44 | 18184 |  | 6.46 | [7 empty] | 7.63 | 2.24 | 0 |  |  | 392.14 | 119.03 | 1.33 |  | 18573 |  | 4666 | 0.03 | 890.9 | 0.03 | 936.35 | 0.06 | 0 | 260 | 1646.88 | 6.85 | 1.88 | 1647.56 | 7.55 | 0.97 |  | 4.53 | 14.94 | 2936.15 |  | 1.64 | 7.08 | 2.5 | 1172.8311 | 36.0418 | 961.7215 |  | 0.24 | [31 empty] | 0.49 | [5 empty] | 1.38
2021 | Mar | Thu | 2021-03-18 | 2983.94 | 18184 | [9 empty] | 7.57 | 2.13 |  |  |  | 355.43 | 119.11 | 1.22 |  | 18670 |  | 4500 | 0.02 | 947.28 | 0.03 | 710.42 | 0.14 | 0 | 0 | 1492.1 | 6.86 | 1 | 1491.84 | 7.53 | 0.76 |  | 3.64 | 10.87 | 2680.3 |  | 1.8 |  |  | 1070.633 |  | 963.5697 | [39 empty] | 1.16
2021 | Mar | Fri | 2021-03-19 | 3319.56 | 18184 |  | 6.99 | [7 empty] | 7.6 | 1.72 | 0 |  |  | 395.32 | 119.09 | 1.36 |  | 24914 |  | 4632 | 0.04 | 1043.07 | 0.03 | 942.94 | 0.11 | 0 | 0 | 1659.67 | 6.84 | 1.27 | 1659.89 | 7.51 | 0.09 |  | 3.9 | 12.93 | 2922.53 |  | 2 | 7.05 | 2.1 | 1167.3906 | 36.4318 | 1167.3906 |  | 0.18 | [31 empty] | 0.72 | [5 empty] | 1.14
2021 | Mar | Sat | 2021-03-20 | 2745.54 | 18184 | [9 empty] | 7.51 | 1.92 |  |  |  | 326.75 | 119.01 | 0.78 |  | 23213 |  | 4469 | 0.03 | 724.32 | 0.03 | 787.4 | 0.07 | 0.38 | 0 | 1372.18 | 6.8 | 0.8 | 1373.36 | 7.49 | 0.9 |  | 4.34 | 11.92 | 2436 |  | 2.03 |  |  | 973.0485 |  | 987.6443 | [39 empty] | 1.19
2021 | Mar | Sun | 2021-03-21 | 4372.03 | 18184 | [9 empty] | 7.67 | 1.59 |  |  |  | 520.98 | 119.16 | 1.77 |  | 22487 |  | 4722 | 0.03 | 1365.64 | 0.04 | 1094.35 | 0.08 | 0 | 0 | 2191.3 | 6.79 | 1.68 | 2180.73 | 7.48 | 2.13 |  | 3.86 | 16.86 | 4146.98 |  | 2.12 |  |  | 1656.4913 |  | 1755.8808 | [39 empty] | 1.2
2021 | Mar | Mon | 2021-03-22 | 2787.32 | 18184 |  | 9.7 | [7 empty] | 7.78 | 1.6 | 0 |  |  | 332.31 | 119.22 | 1.14 |  | 23809 |  | 5443 | 0.03 | 876.13 | 0.01 | 786.89 | 0.06 | 0 | 220 | 1391.75 | 6.78 | 1.64 | 1395.57 | 7.47 | 2.36 |  | 4.28 | 11.94 | 2240.14 |  | 2.05 | 7.17 | 1.6 | 894.8132 | 39.3688 | 917.1835 |  | 0.02 | [31 empty] | 0.72 | [5 empty] | 1.22
2021 | Mar | Tue | 2021-03-23 | 2861.16 | 18184 | [9 empty] | 7.6 | 1.99 |  | 124 | 2 | 340.83 | 119.12 | 1.38 |  | 22450 |  | 4656 | 0.02 | 751.24 | 0.03 | 816.67 | 0.05 | 0 | 0 | 1429.27 | 6.79 | 1.25 | 1431.89 | 7.48 | 0.84 |  | 3.82 | 10.94 | 2531.46 |  | 1.97 |  |  | 1011.1796 |  | 996.0119 | [13 empty] | 0 |  | 2 | [8 empty] | 0 | [14 empty] | 1.54 | 0 |  | 2 | 0
2021 | Mar | Wed | 2021-03-24 | 3195.61 | 18184 |  | 14.9 | [7 empty] | 7.7 | 3.04 |  |  |  | 380.56 | 119.09 | 1.04 |  | 21349 |  | 4461 | 0.02 | 996.31 | 0.03 | 767.48 | 0.1 | 0 | 0 | 1596.33 | 6.8 | 1.67 | 1599.28 | 7.49 | 0.91 |  | 3.73 | 11.93 | 2828.84 |  | 1.99 | 7.11 | 1.9 | 1129.9666 | 39.5803 | 1124.3168 |  | 0.02 | [31 empty] | 0.73 | [5 empty] | 1.65
2021 | Mar | Thu | 2021-03-25 | 3087.17 | 18184 | [9 empty] | 7.64 | 5.52 |  |  |  | 367.75 | 119.12 | 1.41 |  | 23657 |  | 4628 | 0.04 | 961.88 | 0.02 | 890.09 | 0.08 | 0 | 180 | 1543.39 | 6.82 | 0.89 | 1543.78 | 7.51 | 0.47 |  | 3.85 | 11.9 | 2720.25 |  | 1.99 |  |  | 1086.5908 |  | 1081.1579 | [39 empty] | 1.77
2021 | Mar | Fri | 2021-03-26 | 3354.26 | 18184 | [9 empty] | 7.43 | 6.78 | 0 |  |  | 399.64 | 119.14 | 1.19 |  | 22501 |  | 1872 | 0.05 | 890.33 | 0.04 | 967.21 | 0.1 | 0 | 0 | 1676.66 | 6.84 | 0.84 | 1677.6 | 7.53 | 0.33 |  | 3.26 | 10.92 | 3383.86 |  | 1.82 |  |  | 1351.6667 |  | 1230.0167 | [39 empty] | 1.66
2021 | Mar | Sat | 2021-03-27 | 3596.66 | 18184 |  | 37.3 | [7 empty] | 7.48 | 4.69 | 0 |  |  | 485.97 | 135.12 | 3.36 |  | 19914 |  | 5900 | 0.19 | 606.65 | 0.08 | 1015.1 | 0.74 | 0 | 0 | 1798.58 | 6.84 | 2.38 | 1798.08 | 7.54 | 0.99 |  | 3.04 | 10.94 | 2221.38 |  | 1.59 | 7.23 | 7.85 | 887.3196 | 38.6473 | 705.4191 | [13 empty] | 0 |  | 2 | [8 empty] | 0 | [8 empty] | 0.17 | [5 empty] | 1.65
2021 | Mar | Sun | 2021-03-28 | 3417.11 | 18184 |  | 41 | [7 empty] | 7.87 | 4.07 | 0 |  |  | 569.11 | 166.55 | 2.45 |  | 9 |  | 7891 | 0.04 | 1078.81 | 0.02 | 956.57 | 0.06 | 0 | 0 | 1708.37 | 6.66 | 2.88 | 1708.74 | 7.41 | 1.38 |  | 4.07 | 13.9 | 3152.44 |  | 1.5 | 7.07 | 5.7 | 1259.2271 | 24.1015 | 944.4203 |  | 0.01 | [11 empty] | 0 |  | 2 | [8 empty] | 0 | [8 empty] | 1 | [5 empty] | 1.44
2021 | Mar | Mon | 2021-03-29 | 1099.07 | 18184 |  | 27.1 | [7 empty] | 7.85 | 4.25 |  |  |  | 250.61 | 125.36 | 1.35 |  | 7 |  | 8895 | 0.03 | 632.27 | 0.01 | 560.17 | 0.06 | 0 | 0 | 998.76 | 6.86 | 0.8 | 100.31 | 7.53 | 1.43 |  | 2.49 | 4.98 | 1941.98 |  | 1.77 | 7.23 | 4.5 | 775.7146 | 30.4282 | 686.5074 |  | 0.04 | [31 empty] | 0.64 | [5 empty] | 1.52
2021 | Mar | Tue | 2021-03-30 | 3599.35 | 18184 | [9 empty] | 7.94 | 4.75 |  | 28 | 15 | 466.82 | 129.7 | 2.05 |  | 23338 |  | 8638 | 0.04 | 1040.79 | 0.08 | 944.96 | 0.08 | 0 | 180 | 1799.31 | 6.85 | 1.29 | 1800.04 | 7.54 | 1.62 |  | 4.13 | 14.87 | 2479.95 |  | 1.86 |  |  | 990.6042 |  | 921.2619 | [13 empty] | 0 |  | 2 | [8 empty] | 0 | [14 empty] | 1.82 | 0 |  | 2 | 0
2021 | Mar | Wed | 2021-03-31 | 3538.79 | 18184 |  | 9.38 | [7 empty] | 7.61 | 6.64 |  |  |  | 484.55 | 136.92 | 1.83 |  | 14 |  | 5810 | 0.04 | 1059.75 | 0.03 | 983.12 | 0.12 | 0 | 0 | 1770.64 | 6.7 | 0.68 | 1768.15 | 7.44 | 1.08 |  | 3.37 | 11.93 | 3188.06 |  | 1.94 | 7.3 | 6.2 | 1273.4553 | 34.555 | 1235.2517 |  | 0.05 | [31 empty] | 0.92 | [5 empty] | 1.56
2021 | Apr | Thu | 2021-04-01 | 3061.42 | 18184 |  | 10.7 | [7 empty] | 7.31 | 6.88 |  |  |  | 419.73 | 137.1 | 1.91 |  | 20091 |  | 12000 | 0.03 | 790.59 | 0.03 | 894.53 | 0.1 | 0 | 0 | 1530.29 | 6.66 | 0.9 | 1531.13 | 7.41 | 1.57 |  | 2.93 | 8.96 | 2849.23 |  | 1.93 | 7.17 | 6.9 | 1138.1113 | 29.3226 | 1098.2774 |  | 0.05 | [31 empty] | 0.28 | [5 empty] | 1.64
2021 | Apr | Fri | 2021-04-02 | 2240.35 | 18184 | [9 empty] | 7.52 | 6.08 |  |  |  | 306.48 | 136.8 | 1.41 |  | 25138 |  | 7854 | 0.02 | 733.66 | 0.02 | 686.27 | 0.06 | 0 | 60 | 1119.83 | 6.63 | 1.66 | 1120.52 | 7.39 | 2.53 |  | 3.09 | 6.93 | 1739.86 |  | 2.03 |  |  | 694.9788 |  | 705.4034 | [39 empty] | 1.77
2021 | Apr | Sat | 2021-04-03 | 2989.38 | 18184 | [9 empty] | 7.64 | 5.35 |  |  |  | 361.92 | 121.07 | 1.91 |  | 21259 |  | 6533 | 0.03 | 966.02 | 0.02 | 729.16 | 0.15 | 0 | 0 | 1495.27 | 6.69 | 0.88 | 1494.11 | 7.42 | 1.24 |  | 0.34 | 1.01 | 2741.52 |  | 2.02 |  |  | 1095.087 |  | 1106.0379 | [39 empty] | 1.8
2021 | Apr | Sun | 2021-04-04 | 2242.81 | 18184 | [9 empty] | 7.44 | 6.14 |  |  |  | 267.09 | 119.09 | 1.37 |  | 9 |  | 6621 | 0.02 | 707.3 | 0.01 | 652.23 | 0.12 | 0 | 0 | 1122.06 | 6.62 | 0.89 | 1120.75 | 7.38 | 1.49 |  | 4.54 | 10.18 | 2135.85 |  | 1.82 |  |  | 853.1551 |  | 776.3711 | [39 empty] | 1.82
2021 | Apr | Mon | 2021-04-05 | 3669.36 | 18184 | [9 empty] | 7.33 | 7.31 |  |  |  | 436.93 | 119.08 | 2.33 |  | 19176 |  | 6283 | 0.01 | 1004.52 | 0.03 | 1094.79 | 0.07 | 0 | 100 | 1833.95 | 6.55 | 0.89 | 1835.41 | 7.32 | 1.48 |  | 0.27 | 0.98 | 3270.14 |  | 1.73 |  |  | 1306.2418 |  | 1129.8991 | [39 empty] | 1.58
2021 | Apr | Tue | 2021-04-06 | 2482.33 | 18184 | 64 |  | 19 | 5.8 |  |  | 0.1 | 0.1 | 0.01 | 7.36 | 8.4 |  | 17 | 6 | 296.3 | 119.36 | 1.65 |  | 20649 | 11 | 8717 | 0.02 | 832.87 | 0.02 | 607.25 | 0.06 | 0 | 0 | 1241.95 | 6.5 | 1.05 | 1240.38 | 7.29 | 1.53 | 13 | 0.8 | 1.99 | 2047.74 | 76 | 1.76 |  |  | 817.9599 |  | 719.8048 | 50 | [8 empty] | 2 | 178 |  | 2.7 | 0 | 0.1 | 2 | 0 | 0.02 | [6 empty] | 0 | 91 | 108 | [12 empty] | 1.6 | 0 |  | 2 | 0
2021 | Apr | Wed | 2021-04-07 | 2566.56 | 18184 |  | 3.98 | [7 empty] | 7.17 | 9.59 |  |  |  | 305.56 | 119.05 | 1.21 |  | 9 |  | 6716 | 0.02 | 806.1 | 0.01 | 753.4 | 0.1 | 0 | 220 | 1283 | 6.48 | 0.36 | 1283.56 | 7.27 | 0.67 |  | 0.39 | 1 | 2439.42 |  | 1.73 | 7.35 | 8 | 974.4146 | 29.1577 | 842.8687 |  | 0.04 | [31 empty] | 0.61 | [5 empty] | 1.49
2021 | Apr | Thu | 2021-04-08 | 2760.36 | 18184 | [9 empty] | 7.13 | 10.82 |  |  |  | 328.62 | 119.05 | 1.47 |  | 22094 |  | 6565 | 0.02 | 716.61 | 0.02 | 841.3 | 0.09 | 0 | 0 | 1379.71 | 6.44 | 0.3 | 1380.65 | 7.24 | 0.44 |  | 0.72 | 1.99 | 2441.27 |  | 1.75 |  |  | 975.1536 |  | 853.2594 | [39 empty] | 1.62
2021 | Apr | Fri | 2021-04-09 | 2760.36 | 18184 | [9 empty] | 7.07 | 11.83 |  |  |  | 328.62 | 119.05 | 1.47 |  | 21049 |  | 6785 | 0.02 | 1059.75 | 0.03 | 983.12 | 0.12 | 0 | 0 | 1379.71 | 6.44 | 0.3 | 1380.65 | 7.24 | 0.44 |  | 4.32 | 11.93 | 3188.06 |  | 1.94 |  |  | 1273.4553 |  | 1235.2517 | [39 empty] | 1.44
2021 | Apr | Sat | 2021-04-10 | 2877.18 | 18184 | [9 empty] | 6.98 | 12.38 |  |  |  | 342.87 | 119.17 | 1.36 |  | 22686 |  | 6193 | 0.03 | 1230.94 | 0.02 | 1335.31 | 0.08 | 0 | 0 | 1438.58 | 6.41 | 0.21 | 1438.6 | 7.22 | 0.22 |  | 7.61 | 21.89 | 3449.01 |  | 1.86 |  |  | 1377.6905 |  | 1281.2522 | [39 empty] | 1.44
2021 | Apr | Sun | 2021-04-11 | 3004.38 | 18184 | [9 empty] | 7 | 12.73 |  |  |  | 357.63 | 119.04 | 1.6 |  | 19266 |  | 6774 | 0.03 | 945.78 | 0.02 | 748.26 | 0.15 | 0 | 0 | 1501.12 | 6.45 | 0.21 | 1503.26 | 7.24 | 0.18 |  | 3.39 | 10.18 | 2699.24 |  | 1.84 |  |  | 1078.1985 |  | 991.9426 | [39 empty] | 1.43
2021 | Apr | Mon | 2021-04-12 | 3230.07 | 18184 |  | 3.24 | [7 empty] | 7.44 | 13.03 |  |  |  | 384.9 | 119.16 | 1.68 |  | 24443 |  | 6963 | 0.04 | 866.42 | 0.06 | 979.68 | 0.14 | 0 | 200 | 1614.5 | 6.47 | 0.16 | 1615.57 | 7.25 | 0.16 |  | 3.15 | 10.18 | 2874.05 |  | 1.8 | 7.31 | 9.2 | 1148.0255 | 26.902 | 1033.223 |  | 0.04 | [31 empty] | 0.4 | [5 empty] | 1.5
2021 | Apr | Tue | 2021-04-13 | 2718.59 | 18184 | [9 empty] | 7.19 | 12.83 |  | 11 | 9 | 324.33 | 119.3 | 1.46 |  | 20441 |  | 6734 | 0.03 | 864.65 | 0.03 | 827.68 | 0.13 | 0 | 0 | 1359.38 | 6.48 | 0.16 | 1359.21 | 7.27 | 0.16 |  | 5.1 | 13.87 | 2406.2 |  | 1.85 |  |  | 961.1451 |  | 889.0592 | [13 empty] | 0 |  | 2 | [8 empty] | 0 | [14 empty] | 1.44 | 0 |  | 2 | 0
2021 | Apr | Wed | 2021-04-14 | 1685.3 | 18184 | [9 empty] | 7.07 | 12.93 |  |  |  | 196.02 | 116.31 | 0.86 |  | 7 |  | 6578 | 0.03 | 542.67 | 0.03 | 350 | 0.18 | 0 | 0 | 841.49 | 6.5 | 0.15 | 843.81 | 7.28 | 0.18 |  | 4.12 | 6.95 | 1417.31 |  | 1.88 |  |  | 566.1377 |  | 532.1694 | [39 empty] | 1.25
2021 | Apr | Thu | 2021-04-15 | 2533.74 | 18184 |  | 8.48 | [7 empty] | 7.17 | 12.88 |  |  |  | 282.44 | 111.47 | 1.09 |  | 18954 |  | 6872 | 0.04 | 719.09 | 0.04 | 796.18 | 0.17 | 0 | 0 | 1267.66 | 6.53 | 0.15 | 1266.08 | 7.31 | 0.19 |  | 2.79 | 7.07 | 2841.7 |  | 1.74 | 7.3 | 13.9 | 1135.1035 | 24.5663 | 987.54 |  | 0.04 | [31 empty] | 0.84 | [5 empty] | 1.5
2021 | Apr | Fri | 2021-04-16 | 3030.57 | 18184 | [9 empty] | 7.01 | 12.54 |  |  |  | 342.8 | 113.11 | 1.55 |  | 11 |  | 5441 | 0.04 | 894.05 | 0.03 | 940.59 | 0.15 | 0 | 140 | 1514.48 | 6.5 | 0.18 | 1516.09 | 7.28 | 0.17 |  | 3.37 | 10.21 | 2255.15 |  | 1.75 |  |  | 900.8089 |  | 788.2078 | [39 empty] | 1.51
2021 | Apr | Sat | 2021-04-17 | 2166.42 | 18184 | [9 empty] | 7.13 | 12.01 |  |  |  | 244.96 | 113.07 | 0.78 |  | 19410 |  | 5338 | 0.03 | 665.15 | 0.03 | 650.42 | 0.13 | 0 | 0 | 1083.2 | 6.51 | 0.42 | 1083.22 | 7.29 | 0.33 |  | 3.68 | 7.97 | 1908.08 |  | 1.73 |  |  | 762.1734 |  | 659.28 | [39 empty] | 1.53
2021 | Apr | Sun | 2021-04-18 | 2659.53 | 18184 | [9 empty] | 7.25 | 12.05 |  |  |  | 300.89 | 113.14 | 1.41 |  | 20438 |  | 5524 | 0.02 | 838.01 | 0.01 | 648.31 | 0.16 | 0 | 0 | 1330.33 | 6.57 | 0.28 | 1329.2 | 7.34 | 0.27 |  | 4.1 | 10.91 | 2320.95 |  | 1.7 |  |  | 927.0924 |  | 788.0285 | [39 empty] | 1.53
2021 | Apr | Mon | 2021-04-19 | 2951.7 | 18184 |  | 2.4 | [7 empty] | 7.28 | 12.63 |  |  |  | 334.71 | 113.4 | 1.53 |  | 19428 |  | 5469 | 0.02 | 866.42 | 0.03 | 711.57 | 0.07 | 0 | 100 | 1476.94 | 6.59 | 2.94 | 1474.76 | 7.39 | 1.21 |  | 4.04 | 11.91 | 2358.25 |  | 1.76 | 7.28 | 12.1 | 941.9917 | 17.7282 | 828.9527 | [33 empty] | 0.17 | [5 empty] | 1.63
2021 | Apr | Tue | 2021-04-20 | 3159.24 | 18184 | [9 empty] | 7.16 | 12.84 |  |  |  | 351.09 | 111.13 | 1.59 |  | 11 |  | 5497 | 0.01 | 855.14 | 0.02 | 819.55 | 0.09 | 0 | 0 | 1578.26 | 6.59 | 0.91 | 1580.98 | 7.35 | 0.66 |  | 4.42 | 13.95 | 2595.74 |  | 1.85 |  |  | 1036.8559 |  | 959.0917 | [39 empty] | 1.88
2021 | Apr | Wed | 2021-04-21 | 2497.62 | 18184 | [9 empty] | 7.24 | 11.75 |  | 12 | 9 | 273.75 | 109.6 | 1.06 |  | 22399 |  | 8291 | 0.03 | 776.33 | 0.03 | 746.64 | 0.06 | 0 | 0 | 1247.63 | 6.56 | 3.38 | 1249.99 | 7.33 | 3.16 |  | 1.99 | 4.97 | 2350.64 |  | 1.91 |  |  | 938.9519 |  | 896.6991 | [13 empty] | 0 |  | 2 | [8 empty] | 0 | [14 empty] | 1.79 | 0 |  | 2 | 0
2021 | Apr | Thu | 2021-04-22 | 2727.66 | 18184 | [9 empty] | 7.34 | 9.96 |  |  |  | 299.43 | 109.78 | 1.28 |  | 24184 |  | 4716 | 0.04 | 720.79 | 0.04 | 677.12 | 0.13 | 0 | 0 | 1364.04 | 6.56 | 0.26 | 1363.62 | 7.33 | 0.25 |  | 4.35 | 11.87 | 2161.6 |  | 1.9 |  |  | 863.4408 |  | 820.2687 | [39 empty] | 1.78
2021 | Apr | Fri | 2021-04-23 | 2709.42 | 18184 |  | 3.54 | [7 empty] | 7.23 | 9.48 |  |  |  | 268.4 | 99.06 | 1.69 |  | 18748 |  | 7603 | 0.06 | 846.72 | 0.04 | 775.23 | 0.12 | 0 | 80 | 1354.68 | 6.65 | 0.99 | 1354.74 | 7.38 | 0.86 |  | 5.48 | 14.86 | 2254.3 |  | 1.92 | 7.18 | 10.8 | 900.4693 | 19.8495 | 864.4506 |  | 0.03 | [31 empty] | 0.23 | [5 empty] | 1.78
2021 | Apr | Sat | 2021-04-24 | 2224.53 | 18184 | [9 empty] | 7.2 | 9.94 |  |  |  | 199.44 | 89.65 | 1.11 |  | 23626 |  | 1348 | 0.04 | 617.4 | 0.02 | 543.47 | 0.17 | 0 | 0 | 1112.04 | 6.69 | 0.42 | 1112.49 | 7.43 | 0.36 |  | 6.22 | 13.84 | 2286.58 |  | 1.83 |  |  | 913.3634 |  | 835.7275 | [39 empty] | 1.85
2021 | Apr | Sun | 2021-04-25 | 3534.92 | 18184 | [9 empty] | 7.39 | 10.81 |  |  |  | 315.94 | 89.38 | 1.51 |  | 20829 |  | 4404 | 0.07 | 1117.94 | 0.07 | 1076.41 | 0.16 | 0 | 0 | 1767.37 | 6.6 | 0.19 | 1767.55 | 7.41 | 0.25 |  | 4.8 | 16.95 | 2620.1 |  | 1.72 |  |  | 1046.5864 |  | 900.0643 | [39 empty] | 1.72
2021 | Apr | Mon | 2021-04-26 | 2525.13 | 18184 |  | 4.4 | [7 empty] | 7.18 | 10.85 |  |  |  | 189.13 | 74.9 | 1.02 |  | 19195 |  | 4478 | 0.07 | 872.54 | 0.06 | 480.35 | 0.25 | 0 | 140 | 1262.38 | 6.81 | 0.34 | 1262.75 | 7.51 | 0.42 |  | 5.11 | 12.9 | 2198.27 |  | 1.81 | 7.29 | 11.6 | 878.0884 | 22.189 | 794.67 |  | 0.05 | [31 empty] | 0.46 | [5 empty] | 1.57
2021 | Apr | Tue | 2021-04-27 | 2830.12 | 18184 | [9 empty] | 7.28 | 10.69 |  | 23 | 10 | 230.32 | 81.38 | 1.11 |  | 20202 |  | 7736 | 0.06 | 613.58 | 0.04 | 924.23 | 0.22 | 0 | 0 | 1414.65 | 6.74 | 0.28 | 1415.47 | 7.46 | 0.36 |  | 5.61 | 15.89 | 2445.94 |  | 1.79 |  |  | 977.019 |  | 874.432 | [13 empty] | 0 |  | 2 | [8 empty] | 0 |  |  |  | 3 | 5 | 2 | 60 | 63 |  |  | 5 | 5 | 2 | 90 | 1.85 | 0 | 91.2 | 2 | 0 | 94
2021 | Apr | Wed | 2021-04-28 | 2567.77 | 18184 | [9 empty] | 7.18 | 11.01 |  |  |  | 208.39 | 81.16 | 1.03 |  | 19435 |  | 6000 | 0.03 | 963.43 | 0.05 | 882.46 | 0.15 | 0 | 0 | 1284.17 | 6.73 | 0.46 | 1283.6 | 7.46 | 0.39 |  | 5.42 | 13.93 | 2102.95 |  | 1.83 |  |  | 840.0133 |  | 768.6122 | [39 empty] | 1.95
2021 | Apr | Thu | 2021-04-29 | 4034.56 | 18184 | [9 empty] | 7.43 | 11.3 |  |  |  | 341.21 | 84.57 | 1.86 |  | 26447 |  | 10082 | 0.08 | 834.59 | 0.07 | 1142.3 | 0.22 | 0 | 0 | 2205.25 | 6.72 | 0.53 | 1829.31 | 7.49 | 0.31 |  | 4.92 | 19.86 | 3112.01 |  | 1.84 |  |  | 1243.0775 |  | 1143.6313 | [39 empty] | 1.68
2021 | Apr | Fri | 2021-04-30 | 2603 | 18184 | [9 empty] | 7.26 | 11.49 |  |  |  | 215.05 | 82.62 | 1.1 |  | 24676 |  | 4972 | 0.04 | 934.85 | 0.06 | 857.09 | 0.17 | 0 | 120 | 1300.39 | 6.84 | 0.32 | 1302.61 | 7.54 | 0.38 |  | 3.91 | 10.18 | 2213.29 |  | 1.78 |  |  | 884.0881 |  | 786.8384 | [39 empty] | 1.98
2021 | May | Sat | 2021-05-01 | 2751.61 | 18184 | [9 empty] | 7.32 | 10.9 |  |  |  | 251.31 | 91.33 | 1.15 |  | 18318 |  | 9382 | 0.07 | 869.72 | 0.09 | 588.97 | 0.31 | 0 | 0 | 1376.22 | 6.89 | 0.34 | 1375.39 | 7.61 | 0.45 |  | 5.39 | 14.83 | 2264.47 |  | 1.73 |  |  | 904.5317 |  | 782.4199 | [39 empty] | 1.66
2021 | May | Sun | 2021-05-02 | 2279.24 | 18184 | [9 empty] | 7.35 | 10.64 |  |  |  | 224.45 | 98.48 | 0.59 |  | 20339 |  | 5317 | 0.04 | 532.88 | 0.04 | 705.5 | 0.21 | 0 | 0 | 1138.49 | 6.77 | 0.25 | 1140.75 | 7.65 | 0.42 |  | 6.52 | 14.85 | 1880.41 |  | 1.66 |  |  | 751.1208 |  | 623.4302 | [39 empty] | 1.74
2021 | May | Mon | 2021-05-03 | 1984.34 | 18184 |  | 3.75 | [7 empty] | 7.39 | 11.02 |  |  |  | 193.24 | 97.38 | 0.71 |  | 23044 |  | 4161 | 0.03 | 674.7 | 0.04 | 622.59 | 0.12 | 0 | 0 | 1014.54 | 6.6 | 0.67 | 969.8 | 7.68 | 1.39 |  | 5 | 9.92 | 1695.61 |  | 1.67 | 7.2 | 11.6 | 677.3033 | 20.0821 | 565.5483 |  | 0.05 | [31 empty] | 0.6 | [5 empty] | 1.28
2021 | May | Tue | 2021-05-04 | 3719.82 | 18184 | 94 |  | 2 | 9.7 |  |  | 0.1 | 0.1 | 0.01 | 7.57 | 11 |  | 20 | 8 | 361.21 | 97.1 | 1.26 |  | 19509 |  | 4049 | 0.08 | 1046.32 | 0.05 | 942.59 | 0.18 | 0 | 120 | 1859.55 | 6.96 | 0.74 | 1860.27 | 7.64 | 0.86 | 20 | 5.1 | 18.97 | 2753.17 | 82 | 1.73 |  |  | 1099.7406 |  | 951.2756 | 110 | [8 empty] | 2 | 291 |  | 4.2 | 0 | 0.1 | 2 | 0.01 | 0.01 |  | 0.5 | 0.4 | 0.1 |  |  | 0 | 149 | 108 | [12 empty] | 1.27 | 0 |  | 2 | 0
2021 | May | Wed | 2021-05-05 | 2933.07 | 18184 |  | 1.47 | [7 empty] | 7.54 | 10.97 |  |  |  | 279.76 | 95.38 | 1.1 |  | 20702 |  | 3805 | 0.05 | 981.02 | 0.04 | 737.59 | 0.14 | 0 | 0 | 1466.69 | 6.83 | 0.36 | 1466.38 | 7.61 | 0.59 |  | 4.38 | 12.84 | 2635.92 |  | 1.75 | 7.35 | 11.2 | 1052.9056 | 21.3528 | 921.2924 |  | 0.04 | [31 empty] | 0.68 | [5 empty] | 1.28
2021 | May | Thu | 2021-05-06 | 3675.45 | 18184 | [9 empty] | 7.56 | 11.08 |  |  |  | 350.62 | 95.4 | 1.42 |  | 24352 |  | 3929 | 0.06 | 1028.46 | 0.05 | 114.45 | 0.14 | 0 | 0 | 1837.04 | 6.86 | 0.7 | 1838.41 | 7.56 | 0.65 |  | 4.87 | 17.89 | 2746.17 |  | 1.78 |  |  | 1096.9445 |  | 976.2806 | [39 empty] | 1.34
2021 | May | Fri | 2021-05-07 | 3014.03 | 18184 |  | 2.81 | [7 empty] | 7.51 | 11.5 |  |  |  | 287.5 | 95.39 | 1.01 |  | 23777 |  | 3954 | 0.05 | 813.22 | 0.03 | 758.33 | 0.16 | 0 | 120 | 1507.04 | 6.78 | 0.43 | 1506.99 | 7.51 | 0.3 |  | 5.28 | 15.93 | 2619.9 |  | 1.86 | 7.26 | 13.3 | 1046.5065 | 21.5061 | 973.2511 |  | 0.04 | [31 empty] | 0.49 | [5 empty] | 1.39
2021 | May | Sat | 2021-05-08 | 3321.15 | 18184 | [9 empty] | 7.44 | 11.72 |  |  |  | 317.06 | 95.47 | 1.42 |  | 20071 |  | 4187 | 0.06 | 1104.87 | 0.05 | 875.19 | 0.11 | 0 | 0 | 1660.44 | 6.72 | 0.28 | 1660.71 | 7.47 | 0.32 |  | 4.21 | 13.98 | 2681.78 |  | 1.91 |  |  | 1071.2242 |  | 1023.0191 | [39 empty] | 1.43
2021 | May | Sun | 2021-05-09 | 3577.14 | 18184 | [9 empty] | 7.54 | 11.83 |  |  |  | 341.02 | 95.33 | 1.49 |  | 23307 |  | 3995 | 0.05 | 1003.45 | 0.05 | 1056.63 | 0.16 | 0 | 0 | 1787.93 | 6.69 | 0.16 | 1789.21 | 7.46 | 0.18 |  | 3.63 | 13 | 2791.54 |  | 1.95 |  |  | 1115.0673 |  | 1087.1906 | [39 empty] | 1.47
2021 | May | Mon | 2021-05-10 | 3228.67 | 18184 |  | 4.28 | [7 empty] | 7.44 | 12.24 |  |  |  | 307.79 | 95.33 | 1.15 |  | 19371 |  | 4290 | 0.06 | 883.98 | 0.04 | 819.2 | 0.16 | 0 | 100 | 1613.87 | 6.65 | 0.16 | 1614.8 | 7.43 | 0.16 |  | 3.72 | 12.01 | 2874.1 |  | 1.9 | 7.19 | 13.5 | 1148.0455 | 18.1325 | 1090.6432 |  | 0.07 | [31 empty] | 0.27 | [5 empty] | 1.53
2021 | May | Tue | 2021-05-11 | 3309.78 | 18184 | [9 empty] | 7.49 | 12.27 |  | 23 | 15 | 316 | 95.47 | 0.28 |  | 26061 | 13 | 4159 | 0.06 | 1101.02 | 0.05 | 837.42 | 0.14 | 0 | 0 | 1654.9 | 6.64 | 0.22 | 1654.88 | 7.43 | 0.28 | 7 | 3.32 | 10.99 | 2744.79 |  | 1.84 |  |  | 1096.3932 |  | 1008.6818 | [13 empty] | 0 |  | 2 | [8 empty] | 0 | [14 empty] | 1.5 | 0 |  | 2 | 0
2021 | May | Wed | 2021-05-12 | 4037.83 | 18184 |  | 2.74 | [7 empty] | 7.58 | 12.11 |  |  |  | 385.1 | 95.37 | 1.75 |  | 20972 |  | 4063 | 0.06 | 1124.64 | 0.06 | 1234.37 | 0.13 | 0 | 0 | 2018.73 | 6.69 | 0.37 | 2019.1 | 7.44 | 0.52 |  | 3.96 | 15.98 | 3033.43 |  | 1.86 | 7.18 | 13.5 | 1211.6891 | 17.7463 | 1126.8709 |  | 0.04 | [31 empty] | 0.25 | [5 empty] | 1.49
2021 | May | Thu | 2021-05-13 | 3193 | 18184 | [9 empty] | 7.43 | 13.05 |  |  |  | 304.35 | 95.32 | 1.35 |  | 22923 |  | 3909 | 0.05 | 880.14 | 0.04 | 803.51 | 0.18 | 0 | 0 | 1596.21 | 6.7 | 0.21 | 1596.79 | 7.46 | 0.32 |  | 4.07 | 12.99 | 2902.98 |  | 1.84 |  |  | 1159.5815 |  | 1066.815 | [39 empty] | 1.59
2021 | May | Fri | 2021-05-14 | 3907.07 | 18184 |  | 7.85 | [7 empty] | 7.49 | 14.5 |  |  |  | 372.59 | 95.36 | 1.4 |  | 22591 |  | 5338 | 0.08 | 1309.65 | 0.07 | 988.06 | 0.14 | 0 | 140 | 1953.33 | 6.68 | 0.28 | 1953.74 | 7.43 | 0.28 |  | 3.58 | 13.97 | 2921.45 |  | 1.8 | 7.72 | 14.1 | 1166.9592 | 21.5074 | 1050.2633 |  | 0 | [31 empty] | 0.27 | [5 empty] | 1.59
2021 | May | Sat | 2021-05-15 | 3413.75 | 18184 | [9 empty] | 7.34 | 15.77 |  |  |  | 325.36 | 95.31 | 1.26 |  | 21254 |  | 4049 | 0.06 | 954.72 | 0.06 | 1078 | 0.16 | 0 | 0 | 1707.27 | 6.62 | 0.17 | 1706.48 | 7.4 | 0.21 |  | 3.52 | 12 | 3143.34 |  | 2.02 |  |  | 1255.5921 |  | 1268.148 | [39 empty] | 1.48
2021 | May | Sun | 2021-05-16 | 4312.49 | 18184 | [9 empty] | 7.46 | 17.04 |  |  |  | 411.49 | 95.42 | 1.88 |  | 22693 |  | 3968 | 0.08 | 1244.34 | 0.07 | 1052.77 | 0.17 | 0 | 0 | 2155.22 | 6.52 | 0.16 | 2157.27 | 7.37 | 0.22 |  | 3.7 | 15.97 | 3220.14 |  | 1.85 |  |  | 1286.2695 |  | 1189.7993 | [39 empty] | 1.45
2021 | May | Mon | 2021-05-17 | 3769.31 | 18184 |  | 3.89 | [7 empty] | 7.35 | 17.93 |  |  |  | 359.5 | 95.38 | 1.42 |  | 22288 |  | 4136 | 0.08 | 1253.65 | 0.07 | 954.01 | 0.16 | 0 | 100 | 1884.61 | 6.53 | 0.18 | 1884.7 | 7.35 | 0.25 |  | 3.44 | 12.98 | 3151.71 |  | 1.74 | 7.19 | 17.3 | 1258.9355 | 16.8832 | 1095.2739 |  | 0.04 | [31 empty] | 0.23 | [5 empty] | 1.43
2021 | May | Tue | 2021-05-18 | 4521.38 | 18184 | [9 empty] | 7.44 | 18.7 |  | 18 | 12 | 419.34 | 92.74 | 1.73 |  | 19342 |  | 8074 | 0.28 | 1460.93 | 0.08 | 1348.19 | 0.16 | 0 | 0 | 2274.35 | 6.57 | 0.18 | 2247.03 | 7.35 | 0.34 |  | 3.32 | 15 | 3464.7 |  | 1.7 |  |  | 1383.9578 |  | 1176.3642 | [13 empty] | 0 |  | 2 | [8 empty] | 0 | [14 empty] | 1.35 | 0 |  | 2 | 0
2021 | May | Wed | 2021-05-19 | 4125.9 | 18184 |  | 3.91 | [7 empty] | 7.34 | 19.9 |  |  |  | 324.85 | 78.73 | 1.53 |  | 21000 |  | 4135 | 0.07 | 1137.18 | 0.07 | 1256.81 | 0.18 | 0 | 0 | 2074.2 | 6.67 | 0.22 | 2051.7 | 7.4 | 0.25 |  | 3.15 | 12.99 | 3487.03 |  | 1.74 | 7.32 | 19.1 | 1392.8774 | 14.3108 | 1211.8034 |  | 0.03 | [31 empty] | 0.59 | [5 empty] | 1.32
2021 | May | Thu | 2021-05-20 | 3576.4 | 18184 | [9 empty] | 7.24 | 20.81 |  |  |  | 240.13 | 67.14 | 1.28 |  | 21766 |  | 4127 | 0.1 | 1009.61 | 0.08 | 867.07 | 0.24 | 0 | 80 | 1788.13 | 6.79 | 0.25 | 1788.27 | 7.49 | 0.27 |  | 3.63 | 12.98 | 3342.8 |  | 1.53 | 7.3 | 22.4 | 1335.2655 | 12.2919 | 1021.4781 | [39 empty] | 1.23
2021 | May | Fri | 2021-05-21 | 4801.54 | 18184 |  | 3.65 | [7 empty] | 7.38 | 21.7 |  |  |  | 324.24 | 67.53 | 1.79 |  | 20552 |  | 4147 | 0.12 | 1422.3 | 0.12 | 1329 | 0.24 | 0 | 0 | 2401.77 | 6.78 | 0.32 | 2399.77 | 7.5 | 0.41 |  | 3.75 | 18.01 | 3380.4 |  | 1.58 | 7.37 | 20.9 | 1350.2846 | 10.1609 | 1066.7248 | [33 empty] | 0.48 | [5 empty] | 1.04
2021 | May | Sat | 2021-05-22 | 3469.72 | 18184 | [9 empty] | 7.24 | 22.16 |  |  |  | 252.03 | 72.64 | 1.41 |  | 22517 |  | 4397 | 0.09 | 1159 | 0.09 | 888.81 | 0.22 | 0 | 0 | 1735.21 | 6.74 | 0.22 | 1734.51 | 7.46 | 0.28 |  | 4.02 | 13.96 | 3179.91 |  | 1.8 |  |  | 1270.1998 |  | 1143.1799 | [39 empty] | 1.12
2021 | May | Sun | 2021-05-23 | 4236.79 | 18184 | [9 empty] | 7.34 | 22.35 |  |  |  | 308.48 | 72.81 | 0.27 |  | 23545 |  | 8484 | 0.08 | 1294.49 | 0.11 | 1409.97 | 0.23 | 0 | 0 | 2118.65 | 6.79 | 0.23 | 2118.14 | 7.5 | 0.27 |  | 1.42 | 6.01 | 3071.31 |  | 1.89 |  |  | 1226.8201 |  | 1159.345 | [39 empty] | 1.22
2021 | May | Mon | 2021-05-24 | 3361.52 | 18184 |  | 4.2 | [7 empty] | 7.3 | 21.96 |  |  |  | 244.73 | 72.8 | 0.35 |  | 20975 |  | 4013 | 0.1 | 991.48 | 0.09 | 817.75 | 0.27 | 0 | 100 | 1680.11 | 6.83 | 0.24 | 1681.41 | 7.52 | 0.28 |  | 0.29 | 0.98 | 3244.87 |  | 1.93 | 7.32 | 22 | 1296.1478 | 11.4882 | 1250.7826 |  | 0.03 | [31 empty] | 0.46 | [5 empty] | 1.22
2021 | May | Tue | 2021-05-25 | 4238.62 | 18184 | [9 empty] | 7.38 | 22.03 |  | 16 | 11 | 361.81 | 85.36 | 1.75 |  | 21989 |  | 4649 | 0.1 | 1207.78 | 0.09 | 1165.41 | 0.22 | 0 | 0 | 2119.76 | 6.75 | 0.2 | 2118.86 | 7.46 | 0.27 |  | 6.58 | 27.88 | 3083.95 |  | 1.87 |  |  | 1231.8691 |  | 1151.7976 | [13 empty] | 0 |  | 2 | [8 empty] | 0 | [14 empty] | 1.26 | 0 |  | 2 | 0
2021 | May | Wed | 2021-05-26 | 3948.73 | 18184 |  | 5.2 | [7 empty] | 7.36 | 21.95 |  |  |  | 345.42 | 87.48 | 1.8 |  | 20702 |  | 4456 | 0.09 | 1259.63 | 0.09 | 1039.71 | 0.19 | 0 | 0 | 1979.32 | 6.78 | 0.22 | 1969.41 | 7.47 | 0.23 |  | 6.78 | 26.78 | 3226.61 |  | 1.98 | 7.28 | 21.9 | 1288.8539 | 10.5693 | 1275.9654 |  | 0.02 | [31 empty] | 0.64 | [5 empty] | 1.28
2021 | May | Thu | 2021-05-27 | 3825.88 | 18184 | [9 empty] | 7.4 | 21.21 |  |  |  | 332.8 | 86.99 | 0.72 |  | 18744 |  | 9058 | 0.09 | 1056.8 | 0.09 | 1209.55 | 0.23 | 0 | 0 | 1889.95 | 6.84 | 0.25 | 1935.93 | 7.53 | 0.26 |  | 5.2 | 19.88 | 2936.12 |  | 2.03 | 7.26 | 22.7 | 1172.8191 | 10.6224 | 1190.4114 | [39 empty] | 1.4
2021 | May | Fri | 2021-05-28 | 3551.52 | 18184 |  | 3.64 | [7 empty] | 7.35 | 20.56 |  |  |  | 309.17 | 87.05 | 1.52 |  | 21030 |  | 7434 | 0.09 | 978.83 | 0.07 | 917.9 | 0.22 | 0 | 100 | 1737.28 | 6.86 | 0.24 | 1814.24 | 7.55 | 0.21 |  | 5.88 | 20.89 | 2985.14 |  | 1.98 | 7.11 | 21.4 | 1192.3999 | 9.4566 | 1180.4759 |  | 0.06 | [31 empty] | 0.66 | [5 empty] | 1.62
2021 | May | Sat | 2021-05-29 | 3566.3 | 18184 | [9 empty] | 7.36 | 19.98 |  |  |  | 310.49 | 87.06 | 1.55 |  | 22671 |  | 4073 | 0.08 | 1072.44 | 0.09 | 972.63 | 0.22 | 0 | 0 | 1747.31 | 6.74 | 0.36 | 1818.99 | 7.57 | 0.33 |  | 6.13 | 21.86 | 3135.1 |  | 1.86 | 6.92 | 21.3 | 1252.3007 | 9.4822 | 1164.6396 | [39 empty] | 1.58
2021 | May | Sun | 2021-05-30 | 4657.06 | 18184 | [9 empty] | 7.52 | 19.56 |  |  |  | 405.51 | 87.08 | 1.96 |  | 20443 |  | 4164 | 0.11 | 1265.06 | 0.12 | 1325.42 | 0.22 | 0 | 0 | 2274.73 | 6.86 | 0.23 | 2382.33 | 7.57 | 0.22 |  | 6.18 | 28.78 | 3347.33 |  | 1.62 |  |  | 1337.075 |  | 1083.0307 | [39 empty] | 1.46
2021 | May | Mon | 2021-05-31 | 4376.15 | 18184 |  | 3.82 | [7 empty] | 7.57 | 19.27 |  |  |  | 381.08 | 87.08 | 0.92 |  | 22336 | 11 | 8180 | 0.1 | 1169.3 | 0.1 | 1388.34 | 0.22 | 0 | 40 | 2123.04 | 6.89 | 0.35 | 2253.11 | 7.57 | 0.34 | 10 | 6.58 | 28.79 | 3613.36 |  | 1.72 | 7.2 | 19.9 | 1443.3394 | 10.4357 | 1241.2719 |  | 0.04 | [31 empty] | 0.54 | [5 empty] | 1.38
2021 | Jun | Tue | 2021-06-01 | 3847.32 | 18184 | 82 |  | 18 | 3.9 |  |  | 0.1 | 0.19 | 0.02 | 7.52 | 19.65 |  | 18 | 3 | 334.72 | 87 | 1.32 |  | 21344 |  | 9214 | 0.1 | 1062.2 | 0.08 | 1039.39 | 0.22 | 0 | 0 | 1868.78 | 6.89 | 0.25 | 1978.54 | 7.57 | 0.22 |  | 6.71 | 25.83 | 3403.57 | 74 | 1.83 |  |  | 1359.5398 |  | 1243.9789 | 140 | [8 empty] | 2 | 241 |  | 4.1 | 0 | 0.1 | 2 | 0 | 0.01 | [6 empty] | 0 | 123 | 107 | [12 empty] | 1.43 | 0 |  | 2 | 0
2021 | Jun | Wed | 2021-06-02 | 3866.48 | 18184 |  | 3.29 | [7 empty] | 7.44 | 19.61 |  |  |  | 336.92 | 87.13 | 1.56 |  | 24947 |  | 4248 | 0.08 | 1192.48 | 0.1 | 1052.61 | 0.21 | 0 | 80 | 1873 | 6.87 | 0.23 | 1993.48 | 7.55 | 0.26 |  | 6.42 | 24.82 | 3483.61 |  | 1.9 | 7.42 | 20.2 | 1391.5113 | 12.71 | 1321.9358 |  | 0.56 | [31 empty] | 0.62 | [5 empty] | 1.35
2021 | Jun | Thu | 2021-06-03 | 4590.49 | 18184 |  | 5.53 | [7 empty] | 7.46 | 19.51 |  |  |  | 399.36 | 87 | 1.6 |  | 23046 |  | 6951 | 0.1 | 1332.55 | 0.09 | 1282.62 | 0.19 | 0 | 0 | 2240.49 | 6.85 | 0.24 | 2350 | 7.52 | 0.23 |  | 6.27 | 28.78 | 3058.87 |  | 1.81 | 7.44 | 19.9 | 1221.851 | 12.4211 | 1105.7751 |  | 0.08 | [31 empty] | 0.32 | [5 empty] | 1.21
2021 | Jun | Fri | 2021-06-04 | 4024.32 | 18184 | [9 empty] | 7.36 | 19.72 |  |  |  | 350.1 | 87 | 1.44 |  | 21081 |  | 4370 | 0.08 | 1141.02 | 0.08 | 1268.67 | 0.18 | 0 | 0 | 1942.73 | 6.84 | 0.24 | 2081.59 | 7.53 | 0.22 |  | 4.71 | 18.96 | 3411.99 |  | 1.73 |  |  | 1362.9031 |  | 1178.9112 | [39 empty] | 1.08
2021 | Jun | Sat | 2021-06-05 | 3479.95 | 18184 | [9 empty] | 7.27 | 20.1 |  |  |  | 302.92 | 87.05 | 1.35 |  | 21463 |  | 4280 | 0.07 | 1009.59 | 0.06 | 876.84 | 0.18 | 0 | 0 | 1685.98 | 6.82 | 0.21 | 1793.97 | 7.51 | 0.18 |  | 4.88 | 16.98 | 3108.02 |  | 1.73 |  |  | 1241.4837 |  | 1073.8834 | [39 empty] | 0.96
2021 | Jun | Sun | 2021-06-06 | 4194.37 | 18184 | [9 empty] | 7.3 | 20.85 |  |  |  | 365.57 | 87.16 | 1.66 |  | 21895 |  | 3385 | 0.08 | 1360 | 0.08 | 1107.25 | 0.17 | 0 | 0 | 2032.97 | 6.79 | 0.19 | 2161.4 | 7.48 | 0.2 |  | 5 | 20.96 | 3369.65 |  | 1.79 |  |  | 1345.9906 |  | 1204.6616 | [39 empty] | 1.15
2021 | Jun | Mon | 2021-06-07 | 4482.29 | 18184 |  | 2.29 | [7 empty] | 7.32 | 21.22 |  |  |  | 391.04 | 87.24 | 0.73 |  | 22308 |  | 5200 | 0.08 | 1266.82 | 0.08 | 1266.58 | 0.16 | 0 | 100 | 2177.63 | 6.77 | 0.21 | 2304.66 | 7.48 | 0.2 |  | 6 | 26.91 | 3692.1 |  | 1.83 | 7.14 | 21.1 | 1474.7917 | 11.3571 | 1349.4344 |  | 0.08 | [31 empty] | 0.23 | [5 empty] | 1.18
2021 | Jun | Tue | 2021-06-08 | 5149.72 | 18184 | [9 empty] | 7.32 | 21.64 |  | 16 | 8 | 448.52 | 87.1 | 1.99 |  | 26156 |  | 8525 | 0.1 | 1509.91 | 0.09 | 1504.51 | 0.17 | 0 | 0 | 2499.65 | 6.77 | 0.24 | 2650.07 | 7.48 | 0.17 |  | 6.36 | 32.78 | 3758.89 |  | 1.8 |  |  | 1501.4706 |  | 1351.3236 | [13 empty] | 0 |  | 2 | [8 empty] | 0 | [14 empty] | 1.26 | 0 |  | 2 | 0
2021 | Jun | Wed | 2021-06-09 | 5042.93 | 18184 |  | 3.8 | [7 empty] | 7.29 | 21.88 |  |  |  | 438.49 | 86.95 | 1.52 |  | 24472 |  | 9226 | 0.11 | 1470.1 | 0.09 | 1451.23 | 0.18 | 0 | 0 | 2453.91 | 6.76 | 0.21 | 2589.02 | 7.49 | 0.19 |  | 5.72 | 28.85 | 4144.1 |  | 1.79 | 7.32 | 22 | 1655.3409 | 11.1534 | 1481.5301 |  | 0.06 | [31 empty] | 0.27 | [5 empty] | 1.26
2021 | Jun | Thu | 2021-06-10 | 4910.47 | 18184 | [9 empty] | 7.25 | 21.98 |  |  |  | 426.94 | 86.94 | 1.6 |  | 23915 |  | 9890 | 0.11 | 1424.08 | 0.1 | 1394.63 | 0.18 | 0 | 0 | 2419.57 | 6.74 | 0.21 | 2490.9 | 7.46 | 0.19 |  | 4.28 | 21.01 | 4076.7 |  | 1.83 |  |  | 1628.4183 |  | 1490.0028 | [39 empty] | 1.22
2021 | Jun | Fri | 2021-06-11 | 4525.77 | 18184 |  | 3.12 | [7 empty] | 7.2 | 22.14 |  |  |  | 393.61 | 86.97 | 1.72 |  | 22515 |  | 9425 | 0.1 | 1341.44 | 0.09 | 1285.12 | 0.2 | 0 | 160 | 2227.38 | 6.74 | 0.22 | 2298.39 | 7.45 | 0.22 |  | 4.85 | 21.96 | 3319.92 |  | 1.92 | 7.31 | 22.4 | 1326.1262 | 10.6151 | 1273.0811 |  | 0.05 | [31 empty] | 0.25 | [5 empty] | 1.14
2021 | Jun | Sat | 2021-06-12 | 3989.59 | 18184 | [9 empty] | 7.16 | 22.18 |  |  |  | 347.09 | 87 | 1.58 |  | 24443 |  | 7186 | 0.09 | 1072.26 | 0.08 | 1267.78 | 0.2 | 0 | 0 | 1959.76 | 6.73 | 0.25 | 2029.83 | 7.45 | 0.24 |  | 4.76 | 18.98 | 3336 |  | 1.93 |  |  | 1332.5492 |  | 1285.91 | [39 empty] | 1.01
2021 | Jun | Sun | 2021-06-13 | 3330.53 | 18184 | [9 empty] | 7.09 | 22.23 |  |  |  | 296.36 | 88.98 | 1.26 |  | 23101 |  | 4481 | 0.11 | 1042.18 | 0.08 | 843.25 | 0.23 | 0 | 0 | 1641.41 | 6.72 | 0.26 | 1689.12 | 7.45 | 0.25 |  | 5.1 | 16.99 | 3295.71 |  | 1.9 |  |  | 1316.4556 |  | 1250.6328 | [39 empty] | 1.07
2021 | Jun | Mon | 2021-06-14 | 5000.37 | 18184 |  | 2.77 | [7 empty] | 7.19 | 22.36 |  |  |  | 457.4 | 91.47 | 1.89 |  | 25760 |  | 4319 | 0.12 | 1290.6 | 0.11 | 1399.69 | 0.21 | 0 | 0 | 2449.59 | 6.71 | 0.28 | 2550.78 | 7.44 | 0.21 |  | 4.39 | 21.97 | 3367.34 |  | 1.78 | 7.12 | 22.5 | 1345.0679 | 9.4656 | 1197.1104 |  | 0.07 | [31 empty] | 0.2 | [5 empty] | 1.16
2021 | Jun | Tue | 2021-06-15 | 4113.91 | 18184 | [9 empty] | 7.23 | 22.83 |  | 34 | 23 | 377.67 | 91.8 | 0.48 |  | 22085 |  | 4572 | 0.09 | 1248.08 | 0.09 | 1095.51 | 0.19 | 0 | 100 | 2019.79 | 6.7 | 0.3 | 2094.12 | 7.42 | 0.17 |  | 4.39 | 18.05 | 3301.17 |  | 1.72 |  |  | 1318.6366 |  | 1134.0274 | [13 empty] | 0 |  | 2 | [8 empty] | 0 | [14 empty] | 1.22 | 0 |  | 2 | 0
2021 | Jun | Wed | 2021-06-16 | 3575.38 | 18184 | [9 empty] | 7.21 | 22.67 |  |  |  | 328.04 | 91.75 | 1.39 |  | 18956 |  | 4734 | 0.06 | 951.49 | 0.06 | 1156.99 | 0.17 | 0 | 0 | 1762.91 | 6.69 | 0.25 | 1812.47 | 7.43 | 0.15 |  | 4.47 | 15.99 | 3116.89 |  | 1.72 |  |  | 1245.0268 |  | 1070.723 | [39 empty] | 1.12
2021 | Jun | Thu | 2021-06-17 | 3452.33 | 18184 |  | 2.64 | [7 empty] | 7.19 | 22.07 |  |  |  | 316.8 | 91.76 | 1.36 |  | 21423 |  | 9415 | 0.07 | 953.14 | 0.06 | 880.33 | 0.17 | 0 | 0 | 1694.11 | 6.69 | 0.25 | 1758.22 | 7.42 | 0.19 |  | 5.47 | 18.89 | 3070.33 |  | 1.77 | 7.43 | 22.5 | 1226.4286 | 10.551 | 1085.3893 |  | 0.07 | [31 empty] | 0.34 | [5 empty] | 1.12
2021 | Jun | Fri | 2021-06-18 | 7169.9 | 18184 | [9 empty] | 7.41 | 22.26 |  |  |  | 658.61 | 91.86 | 1.53 |  | 27140 |  | 10661 | 0.17 | 2124.69 | 0.11 | 2166.29 | 0.16 | 0 | 160 | 3560.6 | 6.69 | 0.21 | 3609.3 | 7.41 | 0.17 |  | 5.54 | 39.72 | 6262.09 |  | 1.83 |  |  | 2501.3619 |  | 2288.7461 | [39 empty] | 1.13
2021 | Jun | Sat | 2021-06-19 | 9173.59 | 18184 | [9 empty] | 7.53 | 22.26 |  |  |  | 841.92 | 91.78 | 3.43 |  | 24357 |  | 11705 | 0.18 | 2750.27 | 0.14 | 2698.25 | 0.28 | 0 | 120 | 4622.43 | 6.72 | 0.19 | 4551.16 | 7.43 | 0.2 |  | 5.63 | 51.65 | 7727.94 |  | 1.63 |  |  | 3086.8887 |  | 2515.8143 | [39 empty] | 1.22
2021 | Jun | Sun | 2021-06-20 | 2387.51 | 18184 | [9 empty] | 7.19 | 22.32 |  |  |  | 216.52 | 90.69 | 0.92 |  | 21338 |  | 5113 | 0.04 | 785.96 | 0.04 | 724.91 | 0.17 | 0 | 0 | 1194.97 | 6.73 | 0.29 | 1192.54 | 7.45 | 0.2 |  | 6.66 | 15.89 | 1541.63 |  | 1.57 |  |  | 615.7967 |  | 483.4004 | [39 empty] | 0.69
2021 | Jun | Mon | 2021-06-21 | 3250.91 | 18184 |  | 4.76 | [7 empty] | 7.16 | 22.29 |  |  |  | 291.09 | 89.54 | 1.21 |  | 24974 |  | 5101 | 0.05 | 935.52 | 0.05 | 816.02 | 0.15 | 0 | 0 | 1625.59 | 6.76 | 0.24 | 1625.32 | 7.48 | 0.18 |  | 5.22 | 16.97 | 2662.17 |  | 1.44 | 7.2 | 22.7 | 1063.3911 |  | 765.6416 |  | 0.05 | [31 empty] | 0.24 | [5 empty] | 0.69
2021 | Jun | Tue | 2021-06-22 | 3418.96 | 18184 | [9 empty] | 7.23 | 22.07 |  | 37 | 15 | 301.67 | 88.23 | 1.09 |  | 21349 |  | 7979 | 0.06 | 988.27 | 0.05 | 1088.51 | 0.17 | 0 | 0 | 1709.56 | 6.85 | 0.22 | 1709.4 | 7.55 | 0.19 |  | 2.94 | 10.04 | 2774.13 |  | 1.69 |  |  | 1108.113 |  | 936.3554 | [13 empty] | 0 |  | 4 | [8 empty] | 0 | [14 empty] | 0.77 | 0 |  | 2 | 0
2021 | Jun | Wed | 2021-06-23 | 3237.56 | 18184 | [9 empty] | 7.28 | 21.88 |  |  |  | 289.98 | 89.57 | 1.19 |  | 19981 |  | 5613 | 0.05 | 1104.75 | 0.06 | 859.01 | 0.19 | 0 | 100 | 1618.15 | 6.88 | 0.36 | 1619.41 | 7.56 | 0.19 |  | 5.24 | 16.95 | 2632.21 |  | 1.66 |  |  | 1051.4237 |  | 872.6817 | [39 empty] | 0.93
2021 | Jun | Thu | 2021-06-24 | 3252.52 | 18184 | [9 empty] | 7.3 | 21.99 |  |  |  | 290.92 | 89.44 | 1.21 |  | 19190 |  | 5428 | 0.06 | 953.75 | 0.05 | 857.61 | 0.18 | 0 | 0 | 1626.21 | 6.9 | 0.2 | 1626.31 | 7.57 | 0.21 |  | 6.09 | 19.81 | 2692 |  | 1.88 |  |  | 1075.3065 |  | 1010.7881 | [39 empty] | 1.05
2021 | Jun | Fri | 2021-06-25 | 3231.44 | 18184 |  | 3.78 | [7 empty] | 7.26 | 22.37 |  |  |  | 289.28 | 89.52 | 1.05 |  | 18765 |  | 6082 | 0.06 | 935.21 | 0.05 | 1021.46 | 0.17 | 0 | 80 | 1616.56 | 6.88 | 0.21 | 1614.88 | 7.57 | 0.21 |  | 6.45 | 20.83 | 2674.88 |  | 1.78 | 7.6 | 21.8 | 1068.468 |  | 950.9365 |  | 0.05 | [31 empty] | 0.26 | [5 empty] | 1.09
2021 | Jun | Sat | 2021-06-26 | 3205.48 | 18184 | [9 empty] | 7.19 | 23.22 |  |  |  | 286.79 | 89.47 | 1.18 |  | 23220 |  | 5536 | 0.05 | 1102.7 | 0.05 | 828.81 | 0.18 | 0 | 0 | 1602.38 | 6.86 | 0.21 | 1603.1 | 7.55 | 0.19 |  | 3.42 | 10.96 | 2660.9 |  | 1.53 |  |  | 1062.8838 |  | 813.1061 | [39 empty] | 0.95
2021 | Jun | Sun | 2021-06-27 | 2981.44 | 18184 | [9 empty] | 7.19 | 23.1 |  |  |  | 442.21 | 148.32 | 1.61 |  | 20672 |  | 12000 | 0.07 | 834.19 | 0.06 | 937.35 | 0.26 | 0 | 80 | 1489.21 | 6.45 | 0.48 | 1492.23 | 7.25 | 0.65 |  | 6.32 | 18.83 | 2510.63 |  | 1.59 |  |  | 1002.8591 |  | 797.273 | [39 empty] | 0.79
2021 | Jun | Mon | 2021-06-28 | 3708.5 | 18184 |  | 50 | [7 empty] | 7.18 | 24.01 |  |  |  | 585.31 | 157.83 | 2.21 |  | 26548 |  | 8733 | 0.1 | 919.27 | 0.11 | 1076.15 | 0.24 | 0 | 80 | 1296.69 | 6.56 | 0.41 | 2411.81 | 7.29 | 0.29 |  | 5.62 | 20.83 | 3147.41 |  | 1.89 | 7.06 | 22.1 | 1257.2179 |  | 1188.0709 |  | 0.03 | [31 empty] | 0.1 | [5 empty] | 0.87
2021 | Jun | Tue | 2021-06-29 | 4103.99 | 18184 | [9 empty] | 7.24 | 25.47 |  | 170 | 90 | 661.6 | 161.21 | 2.44 |  | 20621 |  | 10806 | 0.1 | 514.36 | 0.1 | 1537.11 | 0.21 | 0 | 0 | 1033.77 | 6.7 | 0.41 | 3070.22 | 7.39 | 0.2 |  | 6.3 | 25.84 | 3465.39 |  | 1.42 |  |  | 1384.2335 |  | 982.8058 | [13 empty] | 0 |  | 2 | [8 empty] | 0 | [14 empty] | 0.95 | 0 |  | 2 | 0
2021 | Jun | Wed | 2021-06-30 | 3238.3 | 18184 |  | 7.65 | [7 empty] | 7.23 | 25.16 |  |  |  | 555.31 | 171.48 | 1.99 |  | 19116 |  | 5010 | 0.06 | 929.01 | 0.05 | 866.14 | 0.17 | 0 | 0 | 1620.2 | 6.56 | 0.19 | 1618.1 | 7.33 | 0.17 |  | 6.13 | 19.86 | 2684.77 |  | 1.44 | 7.36 | 23.7 | 1072.4185 |  | 772.1413 |  | 0.04 | [31 empty] | 0.31 | [5 empty] | 0.83
2021 | Jul | Thu | 2021-07-01 | 3611.58 | 18184 | [9 empty] | 7.22 | 25.28 |  |  |  | 643.89 | 178.28 | 2.43 |  | 26126 |  | 7062 | 0.04 | 1069.49 | 0.04 | 1131.63 | 0.13 | 0 | 0 | 1805.01 | 6.38 | 0.16 | 1806.57 | 7.18 | 0.14 |  | 5.78 | 20.89 | 3065.91 |  | 1.57 |  |  | 1224.6631 |  | 961.3605 | [39 empty] | 0.75
2021 | Jul | Fri | 2021-07-02 | 2542.31 | 18184 |  | 7.63 | [7 empty] | 7.23 | 25.21 |  |  |  | 453.59 | 178.42 | 1.7 |  | 18855 |  | 6905 | 0.02 | 889.18 | 0.03 | 645.3 | 0.11 | 0 | 160 | 1271.3 | 6.19 | 0.18 | 1271.01 | 7.06 | 0.23 |  | 5.07 | 12.9 | 2014.99 |  | 2 | 7.27 | 24.2 | 804.8781 | 9.4072 | 804.8781 |  | 0.03 | [31 empty] | 0.39 | [5 empty] | 1.09
2021 | Jul | Sat | 2021-07-03 | 3427.41 | 18184 | [9 empty] | 7.35 | 24.74 |  |  |  | 529.02 | 154.35 | 1.94 |  | 24294 |  | 7906 | 0.05 | 1096.66 | 0.03 | 974.4 | 0.08 | 0 | 0 | 1713.07 | 6.22 | 0.35 | 1714.34 | 7.06 | 0.5 |  | 4.07 | 13.95 | 2958.28 |  | 2.22 |  |  | 1181.6708 |  | 1311.6546 | [39 empty] | 1.2
2021 | Jul | Sun | 2021-07-04 | 3473.81 | 18184 | [9 empty] | 7.31 | 24.08 |  |  |  | 406.65 | 117.06 | 1.34 |  | 24803 |  | 12000 | 0.05 | 848.07 | 0.03 | 114.26 | 0.11 | 0 | 100 | 1737.69 | 6.55 | 0.21 | 1736.12 | 7.3 | 0.25 |  | 5.18 | 18 | 3017.63 |  | 1.93 |  |  | 1205.3779 |  | 1163.1896 | [39 empty] | 1.38
2021 | Jul | Mon | 2021-07-05 | 3244.09 | 18184 | [9 empty] | 7.48 | 24.42 |  |  |  | 296.43 | 91.38 | 1.19 |  | 21282 |  | 8828 | 0.08 | 909.09 | 0.06 | 988.09 | 0.19 | 0 | 0 | 1622.03 | 6.77 | 0.21 | 1622.06 | 7.48 | 0.2 |  | 5.24 | 17 | 2190.11 |  | 1.56 |  |  | 874.829 |  | 682.3666 | [39 empty] | 1.24
2021 | Jul | Tue | 2021-07-06 | 3864.53 | 18184 | 74 | 10.1 | 22 | 8.2 |  |  | 0.1 | 0.14 | 0.02 | 7.27 | 24.78 |  | 22 | 9 | 345.35 | 89.36 | 1.47 |  | 21936 |  | 6350 | 0.06 | 1315.44 | 0.06 | 1037.21 | 0.18 | 0 | 0 | 1933.38 | 6.72 | 0.2 | 1931.15 | 7.46 | 0.17 | 6 | 5.17 | 19.99 | 3320.41 | 67 | 1.63 | 7.56 | 23.9 | 1326.3219 |  | 1080.9523 | 90 | 0.05 | [7 empty] | 2 | 234 |  | 4.3 | 0 | 0.1 | 2 | 0.01 | 0 | [6 empty] | 0 | 120 | 97 | [6 empty] | 0.48 | [5 empty] | 1.08 | 0 |  | 2 | 0
2021 | Jul | Wed | 2021-07-07 | 3172.96 | 18184 | [9 empty] | 7.32 | 24.9 |  |  |  | 284.59 | 89.69 | 1.15 |  | 20307 |  | 5308 | 0.05 | 916.65 | 0.04 | 831 | 0.15 | 0.13 | 0 | 1586.92 | 6.67 | 0.2 | 1586.04 | 7.4 | 0.23 |  | 4.73 | 15.02 | 2574.05 |  | 1.76 |  |  | 1028.192 |  | 904.8089 | [39 empty] | 1.06
2021 | Jul | Thu | 2021-07-08 | 3316.26 | 18184 | [9 empty] | 7.26 | 23.45 |  |  |  | 298.21 | 89.92 | 1.07 |  | 20306 |  | 6629 | 0.05 | 967.72 | 0.05 | 1043.63 | 0.15 | 0 | 0 | 1658.62 | 6.7 | 0.2 | 1657.64 | 7.41 | 0.28 |  | 4.53 | 15.03 | 2713.22 |  | 1.78 |  |  | 1083.7827 |  | 964.5666 | [39 empty] | 1
2021 | Jul | Fri | 2021-07-09 | 3101.6 | 18184 |  | 7.19 | [7 empty] | 7.21 | 23.59 |  |  |  | 275.95 | 88.97 | 0.88 |  | 19828 |  | 8847 | 0.05 | 1057.06 | 0.05 | 812.04 | 0.18 | 0 | 80 | 1550.78 | 6.76 | 0.19 | 1550.82 | 7.45 | 0.25 |  | 4.52 | 14.01 | 2484.93 |  | 1.7 | 7.26 | 23.9 | 992.5934 | 8.9294 | 843.7044 | [33 empty] | 0.31 | [5 empty] | 0.94
2021 | Jul | Sat | 2021-07-10 | 3584.35 | 18184 | [9 empty] | 7.13 | 23.24 |  |  |  | 316.24 | 88.23 | 1.09 |  | 21904 |  | 8017 | 0.05 | 1082.64 | 0.05 | 998.57 | 0.15 | 0 | 0 | 1792.1 | 6.82 | 0.17 | 1792.25 | 7.5 | 0.32 |  | 5.29 | 18.97 | 2745.35 |  | 1.76 |  |  | 1096.6169 |  | 965.0229 | [39 empty] | 0.92
2021 | Jul | Sun | 2021-07-11 | 2971.89 | 18184 | [9 empty] | 7.31 | 22.74 |  |  |  | 262.67 | 88.38 | 0.81 |  | 21502 |  | 5377 | 0.07 | 848.75 | 0.04 | 801.83 | 0.14 | 0 | 0 | 1486.58 | 6.93 | 0.15 | 1485.31 | 7.58 | 0.27 |  | 4.7 | 13.98 | 2379.45 |  | 1.71 |  |  | 950.4599 |  | 812.6432 | [39 empty] | 0.97
2021 | Jul | Mon | 2021-07-12 | 4946.58 | 18184 |  | 4.03 | [7 empty] | 7.13 | 23.74 |  |  |  | 420.23 | 84.95 | 1.09 |  | 22385 |  | 4835 | 0.06 | 1522.71 | 0.07 | 1463.55 | 0.14 | 0 | 60 | 2473.71 | 6.96 | 0.5 | 2472.87 | 7.64 | 1.02 |  | 4.64 | 22.98 | 3606.33 |  | 1.75 |  |  | 1440.5313 |  | 1260.4649 | [33 empty] | 0.2 | [5 empty] | 0.82
2021 | Jul | Tue | 2021-07-13 | 4595.22 | 18184 | [9 empty] | 7.38 | 24.05 |  | 32 | 2 | 363.55 | 79.12 | 1.25 |  | 24288 |  | 11414 | 0.06 | 1402.78 | 0.08 | 1304.82 | 0.17 | 0 | 80 | 2311.32 | 6.97 | 0.33 | 2283.9 | 7.63 | 0.45 | 6 | 4.34 | 19.97 | 3711.85 |  | 1.68 |  |  | 1482.6807 |  | 1245.4518 | [13 empty] | 0 |  | 2 | [8 empty] | 0 | [14 empty] | 1.22 | 0 |  | 2 | 0
2021 | Jul | Wed | 2021-07-14 | 4369.23 | 18184 | [9 empty] | 7.45 | 24.57 |  |  |  | 380.83 | 87.16 | 1.81 |  | 19461 |  | 5005 | 0.1 | 1283.03 | 0.1 | 1220.16 | 0.25 | 0 | 0 | 2184.78 | 6.96 | 0.24 | 2184.45 | 7.62 | 0.3 |  | 4.58 | 20.01 | 2832.63 |  | 1.45 |  |  | 1131.4805 |  | 820.3234 | [39 empty] | 1.18
2021 | Jul | Thu | 2021-07-15 | 4646.22 | 18184 |  | 9.21 | [7 empty] | 7.42 | 25.16 |  |  |  | 437.25 | 94.11 | 1.77 |  | 20228 |  | 6355 | 0.1 | 1367.4 | 0.09 | 1313.15 | 0.23 | 0 | 0 | 2323.22 | 6.85 | 0.22 | 2323 | 7.53 | 0.21 |  | 4.94 | 22.93 | 3597.01 |  | 1.53 | 7.17 | 24 | 1436.8084 | 8.4619 | 1099.1585 |  | 0.1 | [31 empty] | 0.29 | [5 empty] | 1
2021 | Jul | Fri | 2021-07-16 | 4437.88 | 18184 | [9 empty] | 7.45 | 25.66 |  |  |  | 418.12 | 94.22 | 1.14 |  | 19782 |  | 7708 | 0.08 | 1293.83 | 0.08 | 1245.6 | 0.21 | 0 | 100 | 2219.02 | 6.88 | 0.21 | 2218.86 | 7.55 | 0.21 |  | 6.49 | 28.81 | 3397.98 |  | 1.42 |  |  | 1357.3069 |  | 963.6879 | [39 empty] | 1.06
2021 | Jul | Sat | 2021-07-17 | 4075.29 | 18184 | [9 empty] | 7.4 | 25.69 |  |  |  | 380.04 | 93.26 | 1.63 |  | 21412 |  | 4775 | 0.08 | 1169.26 | 0.07 | 1100.82 | 0.2 | 0 | 0 | 2037.74 | 6.78 | 0.2 | 2037.55 | 7.5 | 0.22 |  | 4.4 | 17.95 | 3344.1 |  | 1.24 |  |  | 1335.7847 |  | 828.1865 | [39 empty] | 0.91
2021 | Jul | Sun | 2021-07-18 | 3775.83 | 18184 | [9 empty] | 7.35 | 25.52 |  |  |  | 342.87 | 90.81 | 1.37 |  | 24401 |  | 8658 | 0.06 | 1068.91 | 0.06 | 1189.4 | 0.16 | 0 | 0 | 1888.04 | 6.61 | 0.18 | 1887.79 | 7.36 | 0.34 |  | 4.51 | 17.03 | 3087.96 |  | 1.43 |  |  | 1233.4708 |  | 881.9317 | [39 empty] | 0.94
2021 | Jul | Mon | 2021-07-19 | 4799.3 | 18184 |  | 4.33 | [7 empty] | 7.1 | 26 |  |  |  | 428.85 | 89.36 | 1.79 |  | 22845 |  | 5160 | 0.07 | 1496.13 | 0.07 | 1363.54 | 0.15 | 0 | 100 | 2399.47 | 6.54 | 0.19 | 2399.83 | 7.31 | 0.2 |  | 4.58 | 21.96 | 3892.85 |  | 1.85 | 7.2 | 25.2 | 1554.9803 | 8.8225 | 1438.3568 |  | 0 | [31 empty] | 0.22 | [5 empty] | 1.34
2021 | Jul | Tue | 2021-07-20 | 4683.7 | 18184 | [9 empty] | 7.15 | 26.36 |  | 43 | 5 | 419.21 | 89.5 | 1.75 |  | 24199 |  | 8583 | 0.06 | 1467.16 | 0.06 | 1325.42 | 0.14 | 0 | 0 | 2342.02 | 6.48 | 0.17 | 2341.68 | 7.28 | 0.17 |  | 4.69 | 21.96 | 3726.05 |  | 1.94 |  |  | 1488.3528 |  | 1443.7023 | [13 empty] | 0 |  | 2 | [8 empty] | 0 | [14 empty] | 1.47 | 0 |  | 32 | 0
2021 | Jul | Wed | 2021-07-21 | 3710.3 | 18184 | [9 empty] | 7.25 | 25.9 |  |  |  | 341.89 | 92.15 | 1.37 |  | 23460 |  | 9070 | 0.07 | 1139.38 | 0.06 | 1039.22 | 0.21 | 0 | 0 | 1855.04 | 6.6 | 0.26 | 1855.26 | 7.35 | 0.24 |  | 5.89 | 21.86 | 2810.49 |  | 1.64 |  |  | 1122.6368 |  | 920.5622 | [39 empty] | 1.11
2021 | Jul | Thu | 2021-07-22 | 3642.93 | 18184 | [9 empty] | 7.21 | 25.43 |  |  |  | 325.69 | 89.4 | 1.37 |  | 25522 |  | 6447 | 0.06 | 1128.29 | 0.06 | 1019.82 | 0.19 | 0 | 0 | 1821.14 | 6.69 | 0.23 | 1821.79 | 7.42 | 0.22 |  | 6 | 21.87 | 2749.7 |  | 1.51 |  |  | 1098.3545 |  | 829.2577 | [39 empty] | 1.03
2021 | Jul | Fri | 2021-07-23 | 3827.8 | 18184 |  | 4.08 | [7 empty] | 7.15 | 25.15 |  |  |  | 342.58 | 89.5 | 1.4 |  | 19805 |  | 7785 | 0.06 | 1185.58 | 0.06 | 1075.41 | 0.17 | 0 | 160 | 1914.76 | 6.65 | 0.2 | 1913.04 | 7.37 | 0.2 |  | 5.96 | 22.8 | 2974.81 |  | 1.84 | 7.28 | 24 | 1188.2736 | 8.3703 | 1093.2117 |  | 0 | [31 empty] | 0.31 | [5 empty] | 1.41
2021 | Jul | Sat | 2021-07-24 | 2934.73 | 18184 | [9 empty] | 7.12 | 25 |  |  |  | 262.55 | 89.46 | 1.07 |  | 21183 |  | 5059 | 0.04 | 989.98 | 0.04 | 788.71 | 0.17 | 0 | 0 | 1467.33 | 6.61 | 0.18 | 1467.4 | 7.34 | 0.18 |  | 5.76 | 16.9 | 2701 |  | 2.13 |  |  | 1078.9015 |  | 1149.0301 | [39 empty] | 1.06
2021 | Jul | Sun | 2021-07-25 | 3741.74 | 18184 | [9 empty] | 7.2 | 24.95 |  |  |  | 334.44 | 89.38 | 1.37 |  | 23155 |  | 5273 | 0.05 | 1184.55 | 0.06 | 1022.93 | 0.16 | 0 | 0 | 1870.76 | 6.63 | 0.18 | 1870.98 | 7.35 | 0.18 |  | 5.31 | 19.86 | 2572.84 |  | 1.82 |  |  | 1027.7086 |  | 935.2149 | [39 empty] | 1.05
2021 | Jul | Mon | 2021-07-26 | 3976.44 | 18184 | [9 empty] | 7.17 | 25.2 |  |  |  | 355.88 | 96.8 | 1.44 |  | 23987 |  | 8075 | 0.06 | 1230.57 | 0.06 | 115.04 | 0.17 | 0 | 160 | 1988.21 | 6.67 | 0.2 | 1988.23 | 7.4 | 0.2 |  | 5.94 | 21.85 | 3085.77 |  | 1.61 |  |  | 1232.5961 |  | 992.2398 | [39 empty] | 0.92
2021 | Jul | Tue | 2021-07-27 | 5858.03 | 18184 | [9 empty] | 7.18 | 25.8 |  | 30 | 19 | 518.58 | 88.52 | 2.09 |  | 22676 | 8 | 6940 | 0.09 | 1679.33 | 0.08 | 1779.91 | 0.16 | 0 | 0 | 2928.69 | 6.67 | 0.18 | 2929.34 | 7.4 | 0.18 |  | 5.26 | 30.8 | 4661.34 |  | 1.7 |  |  | 1861.95 |  | 1582.6575 | [13 empty] | 0 |  | 2 |  |  |  | 0.2 | 0.1 | 0.1 |  |  | 0 |  |  |  | 5 | 5 | 2 | 88 | 93 |  |  | 7 | 5 | 2 | 134 | 1.11 | 0 | 64.9 | 2 | 0 | 141
2021 | Jul | Wed | 2021-07-28 | 4773.82 | 18184 |  | 4.24 | [7 empty] | 7.19 | 25.16 |  |  |  | 410.85 | 86.06 | 1.8 |  | 22767 |  | 5753 | 0.08 | 1495.5 | 0.08 | 1356.69 | 0.17 | 0 | 0 | 2386.54 | 6.68 | 0.18 | 2387.28 | 7.4 | 0.22 |  | 5.2 | 24.82 | 3921.21 |  | 1.79 | 7.18 | 24.4 | 1566.3086 | 8.6953 | 1401.8462 |  | 0.08 | [31 empty] | 0.24 | [5 empty] | 1.15
2021 | Jul | Thu | 2021-07-29 | 4345.09 | 18184 | [9 empty] | 7.16 | 24.65 |  |  |  | 362.96 | 83.53 | 1.61 |  | 21853 |  | 5758 | 0.08 | 1357.28 | 0.07 | 1223.8 | 0.19 | 0 | 60 | 2172.32 | 6.76 | 0.19 | 2172.77 | 7.46 | 0.22 |  | 5.71 | 24.83 | 3482.04 |  | 1.83 |  |  | 1390.8842 |  | 1272.6591 | [39 empty] | 1.02
2021 | Jul | Fri | 2021-07-30 | 3762.89 | 18184 |  | 3.35 | [7 empty] | 7.16 | 24.3 |  |  |  | 314.45 | 83.57 | 1.3 |  | 21287 |  | 5842 | 0.06 | 1243.6 | 0.07 | 1043.42 | 0.2 | 0 | 120 | 1881.32 | 6.79 | 0.2 | 1881.57 | 7.48 | 0.22 |  | 5.02 | 18.89 | 2948.86 |  | 1.77 | 7.19 | 23.5 | 1177.908 | 8.474 | 1042.4486 |  | 0.09 | [31 empty] | 0.25 | [5 empty] | 1.06
2021 | Jul | Sat | 2021-07-31 | 6205.98 | 18184 | [9 empty] | 7.09 | 23.94 |  |  |  | 517.35 | 83.36 | 2.27 |  | 23589 |  | 6254 | 0.09 | 1991.83 | 0.09 | 1802.64 | 0.18 | 0 | 0 | 3102.75 | 6.81 | 0.19 | 3103.23 | 7.42 | 0.22 |  | 5.12 | 31.76 | 5327.95 |  | 1.9 |  |  | 2128.2241 |  | 2021.8129 | [39 empty] | 0.98
2021 | Aug | Sun | 2021-08-01 | 2372.41 | 18184 | [9 empty] | 7.09 | 23.41 |  |  |  | 198.34 | 83.6 | 0.88 |  | 19780 |  | 5740 | 0.04 | 808 | 0.04 | 584.02 | 0.18 | 0 | 120 | 1186.32 | 6.79 | 0.22 | 1186.09 | 7.35 | 0.2 |  | 5.87 | 13.92 | 2023.65 |  | 1.73 |  |  | 808.3373 |  | 699.2118 | [39 empty] | 0.28 | 0 |  |  | 0
2021 | Aug | Mon | 2021-08-02 | 3269.85 | 18184 | [9 empty] | 7.07 | 23 |  |  |  | 272.97 | 83.48 | 1.17 |  | 22852 |  | 6125 | 0.05 | 959.4 | 0.05 | 1041.94 | 0.17 | 0 | 0 | 1634.84 | 6.74 | 0.19 | 1635.01 | 7.45 | 0.15 |  | 4.86 | 15.89 | 3558.15 |  | 1.73 |  |  | 1421.286 |  | 1229.4124 | [39 empty] | 0.79
2021 | Aug | Tue | 2021-08-03 | 5242.99 | 18184 | 63 |  | 19 | 7.3 |  |  | 0.1 | 0.13 | 0.01 | 7.14 | 23.04 |  | 28 | 9 | 437.41 | 83.43 | 1.59 |  | 22931 |  | 8285 | 0.07 | 1642.91 | 0.08 | 1506.33 | 0.15 | 0 | 80 | 2621.45 | 6.73 | 0.18 | 2621.54 | 7.44 | 0.18 | 6 | 5.49 | 28.81 | 3465.44 | 56 | 2.12 |  |  | 1384.2534 |  | 1467.3086 | 100 | [8 empty] | 2 | 212 |  | 3.8 | 0 | 0.1 | 2 | 0 | 0.01 | [6 empty] | 0 | 108 | 91 | [12 empty] | 1.07 | 0 |  | 2 | 0
2021 | Aug | Wed | 2021-08-04 | 4403.05 | 18184 |  | 2.77 | [7 empty] | 7.14 | 23.37 |  |  |  | 367.39 | 83.44 | 1.55 |  | 20600 |  | 6638 | 0.06 | 1341.88 | 0.06 | 1275.67 | 0.16 | 0 | 0 | 2201.37 | 6.71 | 0.17 | 2201.68 | 7.42 | 0.18 |  | 3.16 | 13.9 | 3523.63 |  | 2.09 | 7.35 | 21.2 | 1407.4971 | 9.9298 | 1470.8345 |  | 0.08 | [31 empty] | 0.23 | [5 empty] | 1.23
2021 | Aug | Thu | 2021-08-05 | 4270.28 | 18184 | [9 empty] | 7.13 | 23.84 |  |  |  | 356.35 | 83.45 | 0.83 |  | 21199 |  | 6763 | 0.06 | 1421.27 | 0.06 | 1199.43 | 0.16 | 0 | 100 | 2134.84 | 6.67 | 0.17 | 2135.44 | 7.39 | 0.18 |  | 1.74 | 7.42 | 3662.83 |  | 1.9 |  |  | 1463.0999 |  | 1389.9449 | [39 empty] | 1.64
2021 | Aug | Fri | 2021-08-06 | 4156.51 | 18184 |  | 3 | [7 empty] | 7.23 | 24.42 |  |  |  | 346.87 | 83.45 | 1.57 |  | 25721 |  | 5713 | 0.05 | 1280.94 | 0.06 | 1205.02 | 0.14 | 0 | 0 | 2078.45 | 6.63 | 0.17 | 2078.06 | 7.38 | 0.19 |  | 5.28 | 21.95 | 3344.68 |  | 1.93 | 7.25 | 22.8 | 1336.0164 | 10.9673 | 1289.2558 |  | 0.08 | [31 empty] | 0.29 | [5 empty] | 1.44
2021 | Aug | Sat | 2021-08-07 | 3647.38 | 18184 | [9 empty] | 7.25 | 25.05 |  |  |  | 304.48 | 83.48 | 1.34 |  | 25633 |  | 4885 | 0.05 | 1081.63 | 0.05 | 1012.44 | 0.14 | 0 | 60 | 1823.83 | 6.61 | 0.18 | 1823.55 | 7.35 | 0.16 |  | 4.94 | 18 | 3057.42 |  | 1.88 |  |  | 1221.2718 |  | 1147.9955 | [39 empty] | 1.25
2021 | Aug | Sun | 2021-08-08 | 4789.3 | 18184 | [9 empty] | 7.28 | 25.43 |  |  |  | 401.28 | 83.79 | 1.77 |  | 24221 |  | 12000 | 0.08 | 1530.64 | 0.06 | 1394.46 | 0.13 | 0 | 0 | 2394.8 | 6.59 | 0.18 | 2394.5 | 7.33 | 0.18 |  | 4.79 | 22.96 | 4381.11 |  | 1.82 |  |  | 1750.0134 |  | 1592.5122 | [39 empty] | 1.05
2021 | Aug | Mon | 2021-08-09 | 4590.33 | 18184 | [9 empty] | 7.31 | 25.81 |  |  |  | 384.2 | 83.7 | 1.55 |  | 20610 | 6 | 10078 | 0.05 | 1370.44 | 0.05 | 1181.92 | 0.13 | 0 | 0 | 2301.9 | 6.58 | 0.16 | 2288.43 | 7.33 | 0.14 |  | 5.01 | 22.98 | 2998.38 |  | 1.86 |  |  | 1197.6885 |  | 1113.8503 | [39 empty] | 1.28
2021 | Aug | Tue | 2021-08-10 | 5386.91 | 18184 | [9 empty] | 7.34 | 26.37 |  | 39 | 36 | 450.24 | 83.58 | 1.12 |  | 0 |  |  |  | 1684.51 |  | 1602.81 | 0.14 | 0 | 80 | 2693.63 | 6.59 | 0.15 | 2693.28 | 7.36 | 0.13 |  | 5.57 | 29.99 | 4280.04 |  | 1.89 |  |  | 1709.6415 |  | 1615.6112 | [13 empty] | 0 |  | 80 | [8 empty] | 0 | [14 empty] | 1.22 | 0 |  | 2 | 0
2021 | Aug | Wed | 2021-08-11 | 4207.96 | 18184 |  | 2.21 | [7 empty] | 7.31 | 26.59 |  |  |  | 351.91 | 83.63 | 1.5 |  | 21157 |  | 5482 | 0.05 | 1291.8 | 0.05 | 1150.68 | 0.13 | 9.9 | 0 | 2104.18 | 6.6 | 0.15 | 2103.78 | 7.36 | 0.15 |  | 5.46 | 22.97 | 3552.32 |  | 1.88 | 7.14 | 26.1 | 1418.9572 | 9.3901 | 1333.8198 |  | 0.04 | [31 empty] | 0.15 | [5 empty] | 1.06
2021 | Aug | Thu | 2021-08-12 | 4713.63 | 18184 | [9 empty] | 7.21 | 26.81 |  |  |  | 393.59 | 83.5 | 1.74 |  | 22494 |  | 8028 | 0.06 | 1459.42 | 0.06 | 1362.55 | 0.13 | 11.17 | 120 | 2356.59 | 6.62 | 0.17 | 2357.04 | 7.34 | 0.14 |  | 5.08 | 23.96 | 3849.82 |  | 1.8 |  |  | 1537.7922 |  | 1384.013 | [39 empty] | 1.19
2021 | Aug | Fri | 2021-08-13 | 5098.54 | 18184 |  | 2.94 | [7 empty] | 7.25 | 27 |  |  |  | 425.07 | 83.37 | 1.83 |  | 24230 |  | 10045 | 0.06 | 1613.77 | 0.07 | 1524.58 | 0.14 | 11.97 | 0 | 2549.55 | 6.62 | 0.2 | 2548.99 | 7.35 | 0.17 |  | 4.9 | 25 | 3953.48 |  | 1.81 | 7.13 | 26.5 | 1579.1987 | 7.409 | 1429.1748 |  | 0.04 | [31 empty] | 0.16 | [5 empty] | 1.29
2021 | Aug | Sat | 2021-08-14 | 3959.79 | 18184 | [9 empty] | 7.26 | 26.92 |  |  |  | 330.03 | 83.35 | 1.52 |  | 24301 |  | 5368 | 0.06 | 1201.99 | 0.06 | 1134.33 | 0.16 | 9.92 | 0 | 1980.03 | 6.67 | 0.17 | 1979.76 | 7.38 | 0.18 |  | 4.8 | 18.99 | 3724.11 |  | 1.8 |  |  | 1487.5779 |  | 1338.8201 | [39 empty] | 1.16
2021 | Aug | Sun | 2021-08-15 | 3273.41 | 18184 | [9 empty] | 7.33 | 26.57 |  |  |  | 272.7 | 83.31 | 1.28 |  | 18744 |  | 5161 | 0.02 | 988.96 | 0.04 | 915.57 | 0.19 | 7.48 | 60 | 1636.9 | 6.75 | 0.23 | 1636.51 | 7.47 | 0.23 |  | 5.8 | 18.99 | 2335.86 |  | 1.6 |  |  | 933.0481 |  | 746.4385 | [39 empty] | 0.83
2021 | Aug | Mon | 2021-08-16 | 5650.12 | 18184 |  | 2.75 | [7 empty] | 7.33 | 26.32 |  |  |  | 471.01 | 83.36 | 2.22 |  | 22366 |  | 4840 | 0.12 | 1758.43 | 0.12 | 1673.5 | 0.22 | 12.79 | 80 | 2825.5 | 6.8 | 0.24 | 2824.62 | 7.51 | 0.23 |  | 4.95 | 27.97 | 4313.73 |  | 1.61 | 7.25 | 25.5 | 1723.0988 | 7.3709 | 1387.0945 |  | 0.05 | [31 empty] | 0.24 | [5 empty] | 1.07
2021 | Aug | Tue | 2021-08-17 | 4325.74 | 18184 | [9 empty] | 7.37 | 26.03 |  | 32 | 4 | 360.71 | 83.39 | 1.46 |  | 21074 |  | 7062 | 0.09 | 1324.18 | 0.09 | 1250.98 | 0.22 | 9.93 | 0 | 2162.76 | 6.78 | 0.25 | 2162.98 | 7.47 | 0.23 |  | 5.55 | 24.02 | 3377.28 |  | 1.72 |  |  | 1349.0383 |  | 1160.173 | [13 empty] | 0 |  | 2 | [8 empty] | 0 | [14 empty] | 1.33 | 0 |  | 2 | 0
2021 | Aug | Wed | 2021-08-18 | 4944.35 | 18184 | [9 empty] | 7.36 | 25.88 |  |  |  | 412.07 | 83.34 | 1.82 |  | 30673 |  | 6298 | 0.1 | 1457.17 | 0.09 | 1459.8 | 0.22 | 7.42 | 100 | 2471.87 | 6.77 | 0.25 | 2472.48 | 7.47 | 0.3 |  | 5.64 | 27.87 | 3878.94 |  | 1.89 |  |  | 1549.424 |  | 1464.2057 | [39 empty] | 1.18
2021 | Aug | Thu | 2021-08-19 | 4545.52 | 18184 | [9 empty] | 7.32 | 26.01 |  |  |  | 378.66 | 83.3 | 1.77 |  | 22443 |  | 7907 | 0.09 | 1404.51 | 0.09 | 1330.98 | 0.22 | 10.3 | 0 | 2272.05 | 6.81 | 0.22 | 2273.47 | 7.49 | 0.24 |  | 6.34 | 28.83 | 3712.15 |  | 1.79 |  |  | 1482.8006 |  | 1327.1065 | [39 empty] | 0.95
2021 | Aug | Fri | 2021-08-20 | 4172.2 | 18184 |  | 3.33 | [7 empty] | 7.21 | 26.24 |  |  |  | 347.75 | 83.35 | 1.54 |  | 22329 |  | 5325 | 0.08 | 1297.41 | 0.08 | 1218.37 | 0.21 | 9.15 | 140 | 2086.31 | 6.81 | 0.21 | 2085.89 | 7.48 | 0.19 |  | 5.95 | 24.83 | 3342.8 |  | 1.88 | 7.21 | 24.9 | 1335.2655 | 8.0233 | 1255.1495 |  | 0.03 | [31 empty] | 0.33 | [5 empty] | 0.91
2021 | Aug | Sat | 2021-08-21 | 4351.82 | 18184 | [9 empty] | 7.18 | 26.24 |  |  |  | 362.69 | 83.34 | 1.54 |  | 20619 |  | 4502 | 0.08 | 1369.3 | 0.08 | 1241.9 | 0.22 | 9.85 | 0 | 2176.6 | 6.8 | 0.22 | 2175.22 | 7.48 | 0.2 |  | 6.16 | 26.81 | 3525.75 |  | 1.88 |  |  | 1408.344 |  | 1323.8433 | [39 empty] | 0.77
2021 | Aug | Sun | 2021-08-22 | 5003.17 | 18184 | [9 empty] | 7.14 | 26.39 |  |  |  | 416.94 | 83.34 | 1.77 |  | 0 |  |  |  | 1541.22 |  | 1460.48 | 0.22 | 11.58 | 140 | 2501.96 | 6.78 | 0.21 | 2501.21 | 7.47 | 0.2 |  | 5.76 | 28.8 | 4579.52 |  | 1.92 |  |  | 1829.2674 |  | 1756.0967 | [39 empty] | 0.9
2021 | Aug | Mon | 2021-08-23 | 3827.64 | 18184 |  | 3.3 | [7 empty] | 6.85 | 23.74 |  |  |  | 319.17 | 83.39 | 1.24 |  | 23219 |  | 5019 | 0.1 | 1243.85 | 0.1 | 1054.27 | 0.22 | 8.68 | 0 | 1913.77 | 6.75 | 0.22 | 1913.87 | 7.46 | 0.2 |  | 5.71 | 21.85 | 2745.42 |  | 1.98 | 7.27 | 25 | 1096.6449 | 8.6506 | 1085.6784 |  | 0.06 | [31 empty] | 0.35 | [5 empty] | 1.48
2021 | Aug | Tue | 2021-08-24 | 6428.98 | 18184 | [9 empty] | 7.31 | 25.34 |  | 46 | 21 | 535.73 | 83.33 | 2.29 |  | 22015 |  | 6492 | 0.14 | 1920.97 | 0.13 | 1802.4 | 0.23 | 14.85 | 80 | 3214.24 | 6.74 | 0.23 | 3214.74 | 7.44 | 0.21 |  | 4.94 | 31.77 | 4996.96 |  | 1.93 |  |  | 1996.0118 |  | 1926.1513 | [13 empty] | 0 |  | 2 | [8 empty] | 0 | [14 empty] | 1.38 | 0 |  | 2 | 0
2021 | Aug | Wed | 2021-08-25 | 4667.38 | 18184 |  | 3.11 | [7 empty] | 7.15 | 25.54 |  |  |  | 388.99 | 83.34 | 1.61 |  | 19234 |  | 7287 | 0.09 | 1519.69 | 0.1 | 1310.47 | 0.23 | 10.37 | 0 | 2333.71 | 6.77 | 0.23 | 2333.67 | 7.41 | 0.22 |  | 3.19 | 14.91 | 3831.15 |  | 1.77 | 7.15 | 25.5 | 1530.3345 | 8.0118 | 1354.3461 |  | 0.04 | [31 empty] | 0.4 | [5 empty] | 1.25
2021 | Aug | Thu | 2021-08-26 | 5723.53 | 18184 | [9 empty] | 7.1 | 25.96 |  |  |  | 476.95 | 83.33 | 1.89 |  | 21661 |  | 7126 | 0.11 | 1816.16 | 0.11 | 1717.08 | 0.21 | 13.2 | 100 | 2861.43 | 6.73 | 0.21 | 2862.1 | 7.42 | 0.29 |  | 1.3 | 7.42 | 4649.94 |  | 1.88 |  |  | 1857.3963 |  | 1745.9525 | [39 empty] | 1.16
2021 | Aug | Fri | 2021-08-27 | 5591.52 | 18184 | [9 empty] | 7.19 | 26.64 |  |  |  | 466.05 | 83.35 | 1.88 |  | 24947 |  | 7410 | 0.11 | 1653.03 | 0.11 | 1666.52 | 0.21 | 12.82 | 0 | 2795.44 | 6.7 | 0.22 | 2796.08 | 7.4 | 0.38 |  | 1.33 | 7.42 | 4518.13 |  | 1.88 |  |  | 1804.7454 |  | 1696.4607 | [39 empty] | 1.04
2021 | Aug | Sat | 2021-08-28 | 4134.19 | 18184 | [9 empty] | 6.98 | 25.9 |  |  |  | 344.41 | 83.31 | 1.39 |  | 19944 |  | 5714 | 0.08 | 1280.41 | 0.08 | 1190.15 | 0.21 | 9.53 | 0 | 2068.1 | 6.7 | 0.23 | 2066.09 | 7.4 | 0.35 |  | 6.01 | 24.85 | 3741.76 |  | 1.73 |  |  | 1494.6281 |  | 1292.8533 | [39 empty] | 0.9
2021 | Aug | Sun | 2021-08-29 | 4368.95 | 18184 | [9 empty] | 7 | 25.15 |  |  |  | 364.15 | 83.35 | 1.42 |  | 19992 |  | 7057 | 0.08 | 1427.29 | 0.08 | 1221.03 | 0.2 | 9.92 | 0 | 2185.75 | 6.69 | 0.2 | 2183.2 | 7.38 | 0.33 |  | 6.59 | 28.79 | 3022.56 |  | 2.24 |  |  | 1207.3471 |  | 1352.2288 | [39 empty] | 1.03
2021 | Aug | Mon | 2021-08-30 | 3727.55 | 18184 |  | 4.42 | [7 empty] | 6.93 | 25.08 |  |  |  | 310.49 | 83.3 | 0.47 |  | 19817 |  | 5777 | 0.07 | 1158.95 | 0.07 | 1047.45 | 0.18 | 6.6 | 140 | 1866.96 | 6.68 | 0.18 | 1860.59 | 7.38 | 0.27 |  | 1.99 | 7.42 | 2893.28 |  | 1.78 | 6.95 | 24.9 | 1155.7069 | 7.1832 | 1028.5791 | [33 empty] | 0.3 | [5 empty] | 1.19
2021 | Aug | Tue | 2021-08-31 | 7428.61 | 18184 | [9 empty] | 7.23 | 24.97 |  | 49 | 40 | 618.65 | 83.28 | 2.4 |  | 22263 |  | 6208 | 0.14 | 2277.23 | 0.14 | 2082.53 | 0.18 | 15.29 | 60 | 3714.77 | 6.66 | 0.18 | 3713.84 | 7.39 | 0.29 |  | 1 | 7.42 | 5858.2 |  | 1.88 |  |  | 2340.03 |  | 2199.6282 | [13 empty] | 0 |  | 2 | [8 empty] | 0 | [14 empty] | 1.14 | 0 |  | 4 | 0
2021 | Sep | Wed | 2021-09-01 | 3357.84 | 18184 | [9 empty] | 6.92 | 24.64 |  |  |  | 272.93 | 81.28 | 0.63 |  | 20131 |  | 6951 | 0.06 | 1130.36 | 0.06 | 874.66 | 0.2 | 8.86 | 0 | 1678.01 | 6.66 | 0.22 | 1679.83 | 7.4 | 0.31 |  | 5.96 | 20.01 | 2720.15 |  | 2.11 |  |  | 1086.5509 |  | 1146.3112 | [39 empty] | 1.5
2021 | Sep | Thu | 2021-09-02 | 4296.89 | 18184 | [9 empty] | 7.12 | 23.68 |  |  |  | 348.12 | 81.02 | 1.15 |  | 23471 |  | 9667 | 0.08 | 1199.59 | 0.45 | 1248.7 | 0.18 | 9.12 | 80 | 2149.18 | 6.7 | 0.18 | 2147.71 | 4.4 | 0.32 |  | 5.59 | 24.03 | 3697.87 |  | 2.16 |  |  | 1477.0965 |  | 1595.2642 | [39 empty] | 1.28
2021 | Sep | Fri | 2021-09-03 | 3978.62 | 18184 |  | 3.4 | [7 empty] | 7.07 | 22.72 |  |  |  | 322.01 | 80.94 | 1.08 |  | 21227 |  | 8020 | 0.06 | 1208.22 | 0.06 | 1146.35 | 0.17 | 9.1 | 80 | 1989.62 | 6.68 | 0.17 | 1989 | 7.4 | 0.27 |  | 5.77 | 22.95 | 3210.82 |  | 2.24 | 6.98 | 23.6 | 1282.5467 | 7.9891 | 1436.4523 |  | 0 | [31 empty] | 0.3 | [5 empty] | 1.22
2021 | Sep | Sat | 2021-09-04 | 4371.27 | 18184 | [9 empty] | 7.1 | 22.08 |  |  |  | 353.73 | 80.92 | 1.22 |  | 21705 |  | 6261 | 0.08 | 1339.33 | 0.06 | 1261.72 | 0.16 | 9.08 | 0 | 2185.89 | 6.68 | 0.16 | 2185.38 | 7.39 | 0.25 |  | 5.94 | 25.97 | 3600.46 |  | 2.33 |  |  | 1438.1865 |  | 1675.4873 | [39 empty] | 1.26
2021 | Sep | Sun | 2021-09-05 | 4167.07 | 18184 | [9 empty] | 7.13 | 22.32 |  |  |  | 337.2 | 80.92 | 0.85 |  | 21689 |  | 5979 | 0.07 | 1230.35 | 0.06 | 1330.65 | 0.15 | 7.93 | 100 | 2083.68 | 6.68 | 0.17 | 2083.39 | 7.39 | 0.25 |  | 5.28 | 22 | 3618.09 |  | 2.28 |  |  | 1445.2287 |  | 1647.5608 | [39 empty] | 1.25
2021 | Sep | Mon | 2021-09-06 | 3198.86 | 18184 | [9 empty] | 7.14 | 22.53 |  |  |  | 258.92 | 80.94 | 0.89 |  | 22531 |  | 9085 | 0.06 | 1075.36 | 0.05 | 876.53 | 0.15 | 5.3 | 0 | 1600.52 | 6.68 | 0.18 | 1598.34 | 7.4 | 0.25 |  | 5.01 | 16.03 | 2659.37 |  | 2.2 |  |  | 1062.2726 |  | 1168.4999 | [39 empty] | 1.3
2021 | Sep | Tue | 2021-09-07 | 5454.37 | 18184 | 56 |  | 16 | 7.4 |  |  | 0.1 | 0.15 | 0.05 | 7.38 | 22.46 |  | 160 | 48 | 441.84 | 81.01 | 1.5 |  | 20246 |  | 6479 | 0.08 | 1560.73 | 0.07 | 1666.14 | 0.14 | 9.5 | 80 | 2726.98 | 6.67 | 0.16 | 2727.39 | 7.39 | 0.23 | 6 | 4.94 | 26.94 | 4383.79 | 51 | 2.24 |  |  | 1751.0839 |  | 1961.214 | 80 | [8 empty] | 2 | 196 |  | 3.9 | 0 | 0.5 | 2 | 0.02 | 0 | [6 empty] | 0 | 100 | 68 | [12 empty] | 1.34 | 0 |  | 2 | 0
2021 | Sep | Wed | 2021-09-08 | 4404.57 | 18184 |  | 2.99 | [7 empty] | 7.17 | 22.99 |  |  |  | 356.66 | 80.98 | 1.11 |  | 23298 |  | 7131 | 0.09 | 1347.34 | 0.06 | 1272.65 | 0.14 | 7.85 | 0 | 2202.37 | 6.68 | 0.14 | 2202.2 | 7.39 | 0.23 |  | 4.77 | 21.03 | 3607.59 |  | 2.14 | 7.26 | 21.7 | 1441.0346 | 9.5898 | 1541.907 |  | 0.05 | [31 empty] | 0.25 | [5 empty] | 1.44
2021 | Sep | Thu | 2021-09-09 | 5341.73 | 18184 | [9 empty] | 7.25 | 21.59 |  |  |  | 433.12 | 81.08 | 1.37 |  | 25501 |  | 12000 | 0.1 | 1603.2 | 0.07 | 1350.6 | 0.13 | 9.52 | 60 | 2670.18 | 6.67 | 0.23 | 2671.55 | 7.33 | 0.25 |  | 3.74 | 20 | 3943.16 |  | 2.21 |  |  | 1575.0764 |  | 1740.4594 | [39 empty] | 1.3
2021 | Sep | Fri | 2021-09-10 | 4495.5 | 18184 |  | 6.05 | [7 empty] | 7.37 | 20.65 |  |  |  | 364.12 | 81 | 1.01 |  | 20919 |  | 5584 | 0.05 | 1374.36 | 0.06 | 1294.6 | 0.14 | 8.86 | 120 | 2248.38 | 6.66 | 0.16 | 2247.12 | 7.08 | 0.22 |  | 5.1 | 22.92 | 3458.9 |  | 2.16 | 7.25 | 21.3 | 1381.6411 | 10.8883 | 1492.1723 |  | 0.04 | [31 empty] | 0.21 | [5 empty] | 1.42
2021 | Sep | Sat | 2021-09-11 | 4500.77 | 18184 | [9 empty] | 7.36 | 20.56 |  |  |  | 364.33 | 80.95 | 1.13 |  | 21800 |  | 4784 | 0.06 | 1377.46 | 0.06 | 1298.11 | 0.13 | 9.55 | 120 | 2253.09 | 6.68 | 0.15 | 2247.68 | 6.97 | 0.23 |  | 5.74 | 25.84 | 4133.4 |  | 2.03 |  |  | 1651.0669 |  | 1675.8329 | [39 empty] | 1.34
2021 | Sep | Sun | 2021-09-12 | 4445.84 | 18184 | [9 empty] | 7.35 | 20.41 |  |  |  | 359.86 | 80.94 | 1.12 |  | 20563 |  | 6064 | 0.06 | 1347.66 | 0.06 | 1290.64 | 0.14 | 8.64 | 60 | 2222.71 | 6.72 | 0.16 | 2223.13 | 7.23 | 0.2 |  | 5.36 | 23.82 | 3374.32 |  | 2.08 |  |  | 1347.856 |  | 1401.7702 | [39 empty] | 1.45
2021 | Sep | Mon | 2021-09-13 | 3476.37 | 18184 | [9 empty] | 7.4 | 20.33 |  |  |  | 281.47 | 80.97 | 0.93 |  | 24653 |  | 0 | 0.05 | 1007.76 | 0.04 | 959.99 | 0.13 | 7.03 | 0 | 1738.56 | 6.72 | 0.16 | 1737.81 | 7.44 | 0.18 |  | 5.44 | 18.91 | 2652.5 |  | 2.09 |  |  | 1059.5284 |  | 1107.2072 | [39 empty] | 1.57
2021 | Sep | Tue | 2021-09-14 | 4423.03 | 18184 | [9 empty] | 7.33 | 20.04 |  | 25 | 20 | 358.2 | 80.99 | 1.11 |  | 22632 |  | 6086 | 0.05 | 1405.26 | 0.06 | 1252.56 | 0.13 | 9.08 | 0 | 2212.06 | 6.69 | 0.15 | 2210.97 | 7.41 | 0.18 |  | 5.61 | 24.81 | 3596.84 |  | 2.13 |  |  | 1436.7405 |  | 1530.1287 | [13 empty] | 0 |  | 2 | [8 empty] | 0 | [14 empty] | 1.42 | 0 |  | 2 | 0
2021 | Sep | Wed | 2021-09-15 | 4322.36 | 18184 |  | 3.32 | [7 empty] | 7.34 | 19.99 |  |  |  | 349.88 | 80.95 | 1.07 |  | 19481 |  | 5938 | 0.05 | 1334.05 | 0.05 | 1243.66 | 0.14 | 8.68 | 140 | 2161.37 | 6.69 | 0.19 | 2160.99 | 7.4 | 0.18 |  | 4.36 | 18.86 | 3500.97 |  | 2.08 | 7.11 | 20.3 | 1398.4457 | 10.517 | 1454.3835 |  | 0.03 | [31 empty] | 0.35 | [5 empty] | 1.36
2021 | Sep | Thu | 2021-09-16 | 4638.02 | 18184 | [9 empty] | 7.34 | 19.75 |  |  |  | 375.42 | 80.94 | 1.09 |  | 19377 |  | 5677 | 0.06 | 1450.13 | 0.06 | 1346.75 | 0.14 | 9.9 | 0 | 2318.85 | 6.73 | 0.18 | 2319.17 | 7.44 | 0.17 |  | 4.71 | 21.85 | 3789.59 |  | 2.07 |  |  | 1513.7336 |  | 1566.7143 | [39 empty] | 1.23
2021 | Sep | Fri | 2021-09-17 | 4340.44 | 18184 |  | 3.03 | [7 empty] | 7.28 | 19.55 |  |  |  | 351.55 | 81 | 1.01 |  | 23166 |  | 5696 | 0.06 | 1375.56 | 0.06 | 1229.89 | 0.15 | 9.52 | 0 | 2170.14 | 6.7 | 0.16 | 2170.3 | 7.44 | 0.18 |  | 5.02 | 21.81 | 3518.99 |  | 2.12 | 7.28 | 20 | 1405.6437 | 12.0438 | 1489.9823 |  | 0.03 | [31 empty] | 0.26 | [5 empty] | 1.2
2021 | Sep | Sat | 2021-09-18 | 4510.1 | 18184 | [9 empty] | 7.28 | 19.69 |  |  |  | 365.26 | 80.99 | 0.99 |  | 21250 |  | 5647 | 0.06 | 1441.8 | 0.06 | 1281.77 | 0.14 | 9.5 | 80 | 2255.06 | 6.68 | 0.17 | 2255.04 | 7.4 | 0.18 |  | 4.63 | 20.89 | 3680.22 |  | 2.17 |  |  | 1470.0463 |  | 1595.0002 | [39 empty] | 1.16
2021 | Sep | Sun | 2021-09-19 | 4401.89 | 18184 | [9 empty] | 7.36 | 19.69 |  |  |  | 356.32 | 80.95 | 1.12 |  | 25256 |  | 5507 | 0.05 | 1364.76 | 0.06 | 1266.08 | 0.14 | 9.5 | 0 | 2200.95 | 6.54 | 0.16 | 2200.94 | 7.4 | 0.16 |  | 4.74 | 20.89 | 3602.1 |  | 2.22 |  |  | 1438.8416 |  | 1597.1142 | [39 empty] | 1.27
2021 | Sep | Mon | 2021-09-20 | 4131.43 | 18184 | [9 empty] | 7.34 | 19.47 |  |  |  | 334.45 | 80.95 | 0.71 |  | 25099 | 4 | 5444 | 0.05 | 1270.6 | 0.05 | 1194.44 | 0.13 | 8.86 | 80 | 2065.83 | 6.66 | 0.17 | 2065.6 | 7.41 | 0.18 |  | 4.33 | 17.89 | 3297.55 |  | 2.18 |  |  | 1317.1906 |  | 1435.7377 | [39 empty] | 1.31
2021 | Sep | Tue | 2021-09-21 | 4512.47 | 18184 | [9 empty] | 7.34 | 19.27 |  | 28 | 19 | 365.4 | 80.98 | 0.85 |  | 19858 |  | 5594 | 0.05 | 1435.25 | 0.05 | 1266.04 | 0.13 | 9.49 | 80 | 2256.17 | 6.68 | 0.17 | 2256.3 | 7.42 | 0.17 |  | 4.65 | 20.98 | 3686.92 |  | 2.45 |  |  | 1472.7226 |  | 1804.0851 | [13 empty] | 0 |  | 2 | [8 empty] | 0 | [14 empty] | 1.52 | 0 |  | 2 | 0
2021 | Sep | Wed | 2021-09-22 | 4099.07 | 18184 |  | 2.35 | [7 empty] | 7.37 | 19.29 |  |  |  | 331.98 | 80.99 | 0.79 |  | 26007 |  | 5686 | 0.04 | 1233.16 | 0.04 | 1180.98 | 0.12 | 8.72 | 0 | 2049.87 | 6.68 | 0.17 | 2049.2 | 7.41 | 0.16 |  | 4.16 | 17.04 | 3238.45 |  | 2.13 | 7.05 | 19.5 | 1293.5834 | 11.2903 | 1377.6663 |  | 0.02 | [31 empty] | 0.15 | [5 empty] | 1.57
2021 | Sep | Thu | 2021-09-23 | 4313.97 | 18184 | [9 empty] | 7.31 | 18.98 |  |  |  | 349.42 | 81 | 0.82 |  | 24648 |  | 5377 | 0.04 | 1296.59 | 0.04 | 1265.51 | 0.11 | 9.08 | 0 | 2157.19 | 6.69 | 0.19 | 2156.78 | 7.39 | 0.16 |  | 4.61 | 19.9 | 3482.73 |  | 2.07 |  |  | 1391.1598 |  | 1439.8504 | [39 empty] | 1.32
2021 | Sep | Fri | 2021-09-24 | 3931.9 | 18184 |  | 14.7 | [7 empty] | 7.17 | 18.42 |  |  |  | 370.51 | 94.23 | 1.63 |  | 22256 |  | 6097 | 0.08 | 1169.34 | 0.06 | 1154.81 | 0.2 | 8.27 | 180 | 1965.55 | 6.74 | 0.25 | 1966.35 | 7.44 | 0.22 |  | 5.32 | 20.94 | 3091.55 |  | 2.06 | 7.13 | 19.5 | 1234.9049 | 11.9346 | 1271.952 |  | 0.03 | [31 empty] | 0.24 | [5 empty] | 1.33
2021 | Sep | Sat | 2021-09-25 | 4329.95 | 18184 | [9 empty] | 7.13 | 17.53 |  |  |  | 470.15 | 108.58 | 2.64 |  | 21451 |  | 5423 | 0.07 | 1313.44 | 0.07 | 1242.99 | 0.19 | 9.1 | 100 | 2164.79 | 6.7 | 0.22 | 2165.16 | 7.4 | 0.2 |  | 4.61 | 19.96 | 3512.41 |  | 1.56 |  |  | 1403.0154 |  | 1094.352 | [39 empty] | 1.01
2021 | Sep | Sun | 2021-09-26 | 3448.9 | 18184 | [9 empty] | 7.14 | 17.23 |  |  |  | 314.03 | 91.05 | 1.46 |  | 19141 |  | 5394 | 0.06 | 1047.75 | 0.06 | 1072.52 | 0.21 | 7.43 | 80 | 1724.46 | 6.97 | 0.24 | 1724.44 | 7.62 | 0.2 |  | 4.93 | 17 | 3113.46 |  | 1.4 |  |  | 1243.6567 |  | 870.5597 | [39 empty] | 0.61
2021 | Sep | Mon | 2021-09-27 | 4618.04 | 18184 |  | 2.67 | [7 empty] | 7.28 | 16.67 |  |  |  | 385 | 83.37 | 0.97 |  | 19520 |  | 6565 | 0.08 | 1420.99 | 0.08 | 1243.43 | 0.2 | 9.9 | 0 | 2308.67 | 6.88 | 0.23 | 2309.37 | 7.55 | 0.2 |  | 4.55 | 21.03 | 3357.12 |  | 1.92 | 7.17 | 17.7 | 1340.9855 | 11.921 | 1287.3461 |  | 0.06 | [31 empty] | 0.24 | [5 empty] | 1.08
2021 | Sep | Tue | 2021-09-28 | 4520.01 | 18184 | [9 empty] | 7.19 | 16.36 |  | 43 | 23 | 369.89 | 81.83 | 1.11 |  | 19824 |  | 8454 | 0.07 | 1356.18 | 0.07 | 1304.06 | 0.18 | 9.53 | 80 | 2260.63 | 6.76 | 0.21 | 2259.38 | 7.47 | 0.18 |  | 4.2 | 18.99 | 3680.52 |  | 2.58 |  |  | 1470.1661 |  | 1896.5143 | [13 empty] | 0 |  | 2 | [8 empty] | 0 | [14 empty] | 1.37 | 0 |  | 2 | 0
2021 | Sep | Wed | 2021-09-29 | 4486.09 | 18184 | [9 empty] | 7.2 | 15.83 |  |  |  | 363.41 | 81.01 | 1.07 |  | 20848 |  | 7002 | 0.06 | 1359.62 | 0.07 | 1292.66 | 0.17 | 9.5 | 80 | 2243.13 | 6.72 | 0.23 | 2242.96 | 7.44 | 0.16 |  | 4.03 | 18.1 | 3473.12 |  | 2.32 |  |  | 1387.3212 |  | 1609.2926 | [39 empty] | 1.59
2021 | Sep | Thu | 2021-09-30 | 4374.89 | 18184 | [9 empty] | 7.23 | 15.81 |  |  |  | 354.21 | 80.96 | 1.09 |  | 19615 |  | 6369 | 0.06 | 1327.1 | 0.06 | 1251.28 | 0.15 | 9.49 | 0 | 2187.87 | 6.66 | 0.21 | 2187.02 | 7.39 | 0.23 |  | 3.86 | 16.9 | 3575.3 |  | 1.9 |  |  | 1428.1365 |  | 1356.7297 | [39 empty] | 1.26
2021 | Oct | Fri | 2021-10-01 | 3905.33 | 18184 |  | 2.68 | [7 empty] | 7.22 | 15.7 |  |  |  | 323.38 | 82.8 | 0.98 |  | 21562 |  | 6732 | 0.05 | 1177.84 | 0.04 | 1116.26 | 0.13 | 8.27 | 0 | 1952.88 | 6.57 | 0.25 | 1952.45 | 7.32 | 0.4 |  | 4.35 | 16.99 | 3100 |  | 1.98 | 6.93 | 16.3 | 1238.2802 | 12.386 | 1225.8974 |  | 0.04 | [31 empty] | 0.22 | [5 empty] | 1.26
2021 | Oct | Sat | 2021-10-02 | 3861.61 | 18184 | [9 empty] | 7.17 | 15.6 |  |  |  | 322.03 | 83.39 | 0.93 |  | 19854 |  | 5325 | 0.04 | 1164.45 | 0.04 | 1096.32 | 0.12 | 8.27 | 0 | 1930.33 | 6.54 | 0.26 | 1931.28 | 7.28 | 0.28 |  | 3.87 | 14.96 | 3065.04 |  | 2.11 |  |  | 1224.3156 |  | 1291.6529 | [39 empty] | 1.4
2021 | Oct | Sun | 2021-10-03 | 4702.28 | 18184 | [9 empty] | 7.21 | 15.62 |  |  |  | 407.67 | 86.7 | 1.46 |  | 22195 |  | 7835 | 0.06 | 1406.01 | 0.06 | 1334.98 | 0.14 | 10.35 | 0 | 2350.1 | 6.54 | 0.29 | 2352.18 | 7.3 | 0.29 |  | 3.82 | 17.99 | 3840.49 |  | 2.2 |  |  | 1534.0654 |  | 1687.4719 | [39 empty] | 1.43
2021 | Oct | Mon | 2021-10-04 | 3865.76 | 18184 |  | 5.44 | [7 empty] | 7.27 | 15.78 |  |  |  | 345.53 | 89.38 | 1.48 |  | 26846 | 8 | 11391 | 0.06 | 1128.88 | 0.06 | 1061.76 | 0.19 | 7.82 | 0 | 1900.09 | 6.66 | 0.22 | 1965.67 | 7.39 | 0.2 | 3 | 3.88 | 15 | 2920.36 |  | 2.08 | 6.88 | 15.9 | 1166.5238 | 13.5078 | 1213.1848 |  | 0.01 | [31 empty] | 0.19 | [5 empty] | 1.51
2021 | Oct | Tue | 2021-10-05 | 4231.5 | 18184 | 52 |  | 2 | 8.4 |  |  | 0.1 | 0.11 | 0 | 7.44 | 15.91 |  | 480 | 67 | 361.66 | 85.47 | 1.24 |  | 19928 |  | 6014 | 0.07 | 1293.44 | 0.07 | 1201.32 | 0.18 | 9.1 | 0 | 2115.02 | 6.74 | 0.22 | 2116.48 | 7.34 | 0.21 |  | 3.77 | 15.97 | 3395.75 | 45 | 1.68 |  |  | 1356.4161 |  | 1139.3895 | 120 | [8 empty] | 2 | 203 |  | 3.9 | 0 | 0.6 | 2 | 0 | 0 | [6 empty] | 0 | 78 | 83 | [12 empty] | 1.09 | 0 |  | 2 | 0
2021 | Oct | Wed | 2021-10-06 | 4362.61 | 18184 | [9 empty] | 7.3 | 16.2 |  |  |  | 363.7 | 83.37 | 1.22 |  | 18709 |  | 6577 | 0.06 | 1249.01 | 0.06 | 1269.37 | 0.16 | 8.78 | 100 | 2181.2 | 6.53 | 0.18 | 2181.41 | 7.23 | 0.19 |  | 3.44 | 14.99 | 3367.73 |  | 1.58 |  |  | 1345.2236 |  | 1062.7267 | [39 empty] | 0.75
2021 | Oct | Thu | 2021-10-07 | 4156.21 | 18184 | [9 empty] | 7.41 | 16.39 |  |  |  | 340.42 | 81.91 | 1.21 |  | 23065 |  | 6701 | 0.06 | 1260.91 | 0.06 | 1195.38 | 0.16 | 9.1 | 0 | 2077.57 | 6.38 | 0.17 | 2078.64 | 7.11 | 0.18 |  | 2.86 | 11.9 | 3329.02 |  | 1.62 |  |  | 1329.7611 |  | 1077.1065 | [39 empty] | 0.7
2021 | Oct | Fri | 2021-10-08 | 4067.08 | 18184 |  | 3.01 | [7 empty] | 7.4 | 16.66 |  |  |  | 329.24 | 80.95 | 0.29 |  | 19497 |  | 7465 | 0.06 | 1239.46 | 0.06 | 1167.66 | 0.16 | 8.67 | 120 | 2033.38 | 6.23 | 0.21 | 2033.7 | 7.03 | 0.19 |  | 2.93 | 11.93 | 3248.96 |  | 1.66 | 7.18 | 16.6 | 1297.7815 | 14.7831 | 1077.1587 |  | 0.04 | [31 empty] | 0.22 | [5 empty] | 0.69
2021 | Oct | Sat | 2021-10-09 | 4206.6 | 18184 | [9 empty] | 7.26 | 16.65 |  |  |  | 340.53 | 80.95 | 1.05 |  | 19664 |  | 7284 | 0.06 | 1289.26 | 0.06 | 1204.79 | 0.16 | 9.13 | 0 | 2103.56 | 6.12 | 0.19 | 2103.04 | 6.99 | 0.18 |  | 2.83 | 11.9 | 3384.01 |  | 1.52 |  |  | 1351.7266 |  | 1027.3122 | [39 empty] | 0.54
2021 | Oct | Sun | 2021-10-10 | 4347.44 | 18184 | [9 empty] | 7.25 | 16.85 |  |  |  | 351.94 | 80.95 | 1.08 |  | 22598 |  | 6472 | 0.06 | 1333.34 | 0.06 | 1257.86 | 0.15 | 9.07 | 100 | 2173.54 | 6.03 | 0.17 | 2173.9 | 6.92 | 0.18 |  | 2.97 | 12.92 | 3523.81 |  | 1.74 |  |  | 1407.569 |  | 1224.5851 | [39 empty] | 0.8
2021 | Oct | Mon | 2021-10-11 | 3678.78 | 18184 | [9 empty] | 7.23 | 17.06 |  |  |  | 292.81 | 79.59 | 0.81 |  | 22864 |  | 5733 | 0.05 | 1123.97 | 0.05 | 1048.43 | 0.15 | 7.85 | 0 | 1839.4 | 5.97 | 0.21 | 1839.38 | 6.9 | 0.16 |  | 2.96 | 10.9 | 3745.09 |  | 1.83 |  |  | 1495.9583 |  | 1368.8018 | [39 empty] | 1.51
2021 | Oct | Tue | 2021-10-12 | 4751.69 | 18184 | [9 empty] | 7.4 | 17.32 |  | 87 | 7 | 373.9 | 78.69 | 1.19 |  | 25894 |  | 5172 | 0.06 | 1479.13 | 0.07 | 1239.9 | 0.15 | 10.33 | 80 | 2375.31 | 5.93 | 0.2 | 2376.38 | 7.06 | 0.18 |  | 3.13 | 14.89 | 2817.35 |  | 1.9 |  |  | 1125.377 |  | 1069.1081 | [13 empty] | 0 |  | 2 | [8 empty] | 0 | [14 empty] | 1.68 | 0 |  | 2 | 0
2021 | Oct | Wed | 2021-10-13 | 3583.1 | 18184 |  | 2.93 | [7 empty] | 7.23 | 17.74 |  |  |  | 281.68 | 78.61 | 0.86 |  | 20152 |  | 5832 | 0.04 | 1057.49 | 0.05 | 1148.14 | 0.14 | 7.82 | 0 | 1791.58 | 5.91 | 0.19 | 1791.52 | 7.18 | 0.18 |  | 2.77 | 9.92 | 2992.59 |  | 1.78 | 7.15 | 17.7 | 1195.3758 | 14.1436 | 1063.8844 |  | 0.04 | [31 empty] | 0.25 | [5 empty] | 1.15
2021 | Oct | Thu | 2021-10-14 | 4394.22 | 18184 | [9 empty] | 7.3 | 18.26 |  |  |  | 345.48 | 78.62 | 1.1 |  | 24317 |  | 10204 | 0.06 | 1300.28 | 0.06 | 1176.07 | 0.16 | 8.67 | 140 | 2197.24 | 5.88 | 0.21 | 2196.98 | 7.12 | 0.22 |  | 2.94 | 12.93 | 3309.58 |  | 1.78 |  |  | 1321.9959 |  | 1176.5763 | [39 empty] | 0.83
2021 | Oct | Fri | 2021-10-15 | 5267.51 | 18184 |  | 2.57 | [7 empty] | 7.27 | 18.64 |  |  |  | 414.35 | 78.66 | 1.3 |  | 19294 |  | 5714 | 0.07 | 1695.31 | 0.08 | 1405.11 | 0.16 | 11.62 | 100 | 2634 | 5.86 | 0.19 | 2633.51 | 7.08 | 0.15 |  | 2.64 | 13.93 | 4128.47 |  | 2.15 | 7.2 | 18.6 | 1649.0976 | 13.9645 | 1772.7799 |  | 0.05 | [31 empty] | 0.25 | [5 empty] | 0.72
2021 | Oct | Sat | 2021-10-16 | 2991.65 | 18184 | [9 empty] | 7.01 | 18.72 |  |  |  | 235.04 | 78.57 | 0.72 |  | 20258 |  | 4997 | 0.04 | 882.93 | 0.04 | 964.96 | 0.15 | 6.18 | 0 | 1495.66 | 5.84 | 0.18 | 1495.99 | 7.05 | 0.18 |  | 2.67 | 7.99 | 2423.64 |  | 2.22 |  |  | 968.1114 |  | 1074.6037 | [39 empty] | 1.08
2021 | Oct | Sun | 2021-10-17 | 4529.27 | 18184 | [9 empty] | 7.11 | 17.98 |  |  |  | 356.01 | 78.6 | 1.14 |  | 21389 |  | 5548 | 0.07 | 1443.67 | 0.07 | 1183.71 | 0.16 | 9.93 | 100 | 2264.42 | 6.3 | 0.21 | 2264.85 | 7.28 | 0.19 |  | 1.76 | 7.98 | 3466.85 |  | 1.66 |  |  | 1384.8166 |  | 1149.3978 | [39 empty] | 1.19
2021 | Oct | Mon | 2021-10-18 | 4079.51 | 18184 |  | 7.47 | [7 empty] | 7.12 | 16.68 |  |  |  | 320.64 | 78.6 | 1.03 |  | 21118 |  | 5416 | 0.06 | 1254.42 | 0.06 | 1171.05 | 0.17 | 8.73 | 0 | 2039.83 | 6.76 | 0.23 | 2039.68 | 7.52 | 0.19 |  | 3.65 | 14.91 | 3265.65 |  | 1.64 | 6.91 | 17.9 | 1304.4483 | 11.1285 | 1069.6476 |  | 0.05 | [31 empty] | 0.35 | [5 empty] | 1.18
2021 | Oct | Tue | 2021-10-19 | 4451.33 | 18184 | [9 empty] | 7.22 | 15.21 |  | 220 | 49 | 349.81 | 78.59 | 1.09 |  | 22826 |  | 5517 | 0.07 | 1371.92 | 0.07 | 1279.68 | 0.18 | 8.78 | 100 | 2225.71 | 6.8 | 0.27 | 2225.62 | 7.53 | 0.21 |  | 5.16 | 22.96 | 3612.4 |  | 1.98 |  |  | 1442.9559 |  | 1428.5263 | [13 empty] | 0 |  | 2 | [8 empty] | 0 | [14 empty] | 1.26 | 0 |  | 2 | 0
2021 | Oct | Wed | 2021-10-20 | 3833.39 | 18184 | [9 empty] | 7.05 | 14.45 |  |  |  | 301.59 | 78.67 | 0.9 |  | 24043 |  | 5436 | 0.06 | 1145.9 | 0.06 | 1133.28 | 0.17 | 8.24 | 0 | 1916.09 | 6.81 | 0.25 | 1917.3 | 7.54 | 0.2 |  | 4.43 | 16.99 | 3014.22 |  | 2.36 |  |  | 1204.0158 |  | 1420.7386 | [39 empty] | 1.55
2021 | Oct | Thu | 2021-10-21 | 3749.97 | 18184 | [9 empty] | 7.04 | 14.05 |  |  |  | 294.82 | 78.62 | 0.9 |  | 20427 |  | 5533 | 0.06 | 1096.62 | 0.06 | 1198.55 | 0.17 | 8.25 | 80 | 1875.16 | 6.78 | 0.24 | 1874.81 | 7.52 | 0.2 |  | 4.79 | 17.98 | 3141.76 |  | 2.18 |  |  | 1254.961 |  | 1367.9075 | [39 empty] | 1.69
2021 | Oct | Fri | 2021-10-22 | 4257.4 | 18184 |  | 2.55 | [7 empty] | 7.2 | 14.26 |  |  |  | 334.89 | 78.66 | 1.07 |  | 22634 |  | 6377 | 0.06 | 1290.03 | 0.06 | 1201.14 | 0.17 | 9.12 | 60 | 2128.57 | 6.78 | 0.28 | 2128.83 | 7.51 | 0.25 |  | 3.52 | 15 | 3415.33 |  | 1.97 | 6.89 | 14.4 | 1364.2372 | 12.0259 | 1343.7737 |  | 0.05 | [31 empty] | 0.24 | [5 empty] | 1.44
2021 | Oct | Sat | 2021-10-23 | 2322.31 | 18184 | [9 empty] | 7.17 | 14.8 |  |  |  | 332.12 | 78.66 | 1.06 |  | 24565 |  | 6247 | 0.06 | 1274.87 | 0.06 | 1197.32 | 0.16 | 8.67 | 0 | 211.21 | 6.83 | 0.31 | 2111.1 | 7.55 | 0.2 |  | 4.97 | 21 | 4053.35 |  | 1.93 |  |  | 1619.0913 |  | 1562.4231 | [39 empty] | 1.55
2021 | Oct | Sun | 2021-10-24 | 3152.59 | 18184 | [9 empty] | 7.15 | 14.08 |  |  |  | 247.94 | 78.65 | 0.79 |  | 23608 |  | 5696 | 0.04 | 1036 | 0.05 | 914.36 | 0.17 | 6.92 | 80 | 1575.8 | 6.85 | 0.29 | 1576.79 | 7.56 | 0.17 |  | 5.07 | 15.99 | 1895.61 |  | 1.82 |  |  | 757.1923 |  | 689.045 | [39 empty] | 1.49
2021 | Oct | Mon | 2021-10-25 | 4658.79 | 18184 |  | 2.21 | [7 empty] | 7.3 | 12.55 |  |  |  | 366.62 | 78.69 | 1.21 |  | 24123 |  | 5459 | 0.07 | 1393.46 | 0.06 | 1295.12 | 0.15 | 10.37 | 0 | 2329.08 | 6.84 | 0.47 | 2329.71 | 7.55 | 0.58 |  | 4.5 | 20.95 | 3771.75 |  | 1.9 | 7.2 | 13.1 | 1506.6075 | 16.9156 | 1431.2771 |  | 0.03 | [31 empty] | 0.25 | [5 empty] | 1.47
2021 | Oct | Tue | 2021-10-26 | 3850.67 | 18184 | [9 empty] | 7.27 | 11.68 |  | 55 | 48 | 302.71 | 78.61 | 1.17 |  | 22493 |  | 6038 | 0.05 | 1175.14 | 0.06 | 1096.69 | 0.16 | 8.3 | 0 | 1925.19 | 6.58 | 0.29 | 1925.48 | 7.36 | 0.27 |  | 4.41 | 16.98 | 3024.71 |  | 1.97 |  |  | 1208.2059 |  | 1190.0828 | [13 empty] | 0 |  | 2 | [8 empty] | 0 |  |  |  | 3 | 5 | 2 | 41 | 45 |  |  | 5 | 5 | 2 | 76 | 1.49 | 0 | 60.3 | 2 | 0 | 81
2021 | Oct | Wed | 2021-10-27 | 4781.31 | 18184 | [9 empty] | 7.47 | 10.66 |  |  |  | 418.81 | 87.59 | 2.88 |  | 24727 |  | 6443 | 0.1 | 1461.17 | 0.1 | 1382.59 | 0.22 | 10.33 | 120 | 2390.63 | 6.56 | 0.37 | 2390.68 | 7.3 | 0.25 |  | 3.56 | 17 | 3874.05 |  | 1.95 |  |  | 1547.4707 |  | 1508.784 | [39 empty] | 1.38
2021 | Oct | Thu | 2021-10-28 | 3494.23 | 18184 | [9 empty] | 7.41 | 10.91 |  |  |  | 317.71 | 90.92 | 2.18 |  | 20246 |  | 6678 | 0.1 | 1070.43 | 0.09 | 989.89 | 0.28 | 7.42 | 0 | 1746.37 | 6.67 | 0.51 | 1747.86 | 7.4 | 0.36 |  | 4.29 | 15 | 2589.11 |  | 1.61 |  |  | 1034.2076 |  | 832.5371 | [39 empty] | 1.09
2021 | Oct | Fri | 2021-10-29 | 3862.74 | 18184 |  | 2.72 | [7 empty] | 7.54 | 14 |  |  |  | 344.87 | 89.28 | 1.52 |  | 19361 |  | 5563 | 0.07 | 1181.31 | 0.08 | 1097.1 | 0.23 | 8.24 | 120 | 1931.27 | 6.61 | 0.36 | 1931.47 | 7.32 | 0.3 |  | 4.38 | 16.93 | 3060.28 |  | 1.52 | 7.17 | 11.7 | 1222.4142 | 17.4698 | 929.0348 |  | 0.06 | [31 empty] | 0.32 | [5 empty] | 0.71
2021 | Oct | Sat | 2021-10-30 | 3702.11 | 18184 | [9 empty] | 7.47 | 14.77 |  |  |  | 336.49 | 90.89 | 1.51 |  | 19507 |  | 5379 | 0.07 | 1083.53 | 0.07 | 1038.73 | 0.22 | 8.28 | 0 | 1850.78 | 6.58 | 0.31 | 1851.33 | 7.26 | 0.26 |  | 4.05 | 15.01 | 2877.69 |  | 1.7 |  |  | 1149.4795 |  | 977.0576 | [39 empty] | 0.74
2021 | Oct | Sun | 2021-10-31 | 4119.29 | 18184 | [9 empty] | 7.39 | 14.6 |  |  |  | 392.36 | 95.25 | 2.02 |  | 22699 |  | 6994 | 0.08 | 1248.77 | 0.07 | 1163.11 | 0.21 | 9.52 | 100 | 2059.96 | 6.56 | 0.29 | 2059.33 | 7.21 | 0.26 |  | 3.64 | 15 | 3295.99 |  | 1.75 |  |  | 1316.5674 |  | 1151.9965 | [39 empty] | 0.72
2021 | Nov | Mon | 2021-11-01 | 3285.18 | 18184 |  | 2.82 | [7 empty] | 7.47 | 14.6 |  |  |  | 319.3 | 97.19 | 0.82 |  | 18665 |  | 4713 | 0.07 | 981.68 | 0.06 | 885.09 | 0.22 | 7.83 | 0 | 1642.96 | 6.54 | 0.3 | 1642.22 | 7.3 | 0.29 |  | 3.35 | 11.01 | 2704.96 |  | 1.88 | 6.65 | 12.7 | 1080.4833 | 16.8997 | 1015.6543 |  | 0.05 | [31 empty] | 0.29 | [5 empty] | 0.8
2021 | Nov | Tue | 2021-11-02 | 2871.43 | 18184 | 63 |  | 18 | 6.4 |  |  | 0.1 | 0.15 | 0.01 | 7.35 | 14.82 |  | 53 | 41 | 290.5 | 101.17 | 1.74 |  | 21916 |  | 6085 | 0.05 | 878.3 | 0.05 | 920.04 | 0.21 | 6.62 | 0 | 1435.29 | 6.54 | 0.29 | 1436.14 | 7.4 | 0.26 | 3 | 4.18 | 11.99 | 2312.42 | 55 | 1.74 |  |  | 923.6851 |  | 803.606 | 150 | [8 empty] | 2 | 226 |  | 3.4 | 0 | 0.6 | 2 | 0.01 | 0.01 |  | 0.3 | 0.2 | 0.1 |  |  | 0 | 115 | 90 | [12 empty] | 1.2 | 0 |  | 2 | 0
2021 | Nov | Wed | 2021-11-03 | 2984.95 | 18184 | [9 empty] | 7.48 | 11.5 |  |  |  | 291.97 | 97.81 | 1.52 |  | 20854 |  | 6432 | 0.06 | 979.75 | 0.06 | 793.17 | 0.24 | 7.42 | 0 | 1492.34 | 6.55 | 0.35 | 1492.61 | 7.35 | 0.26 |  | 3.35 | 10.01 | 2185.48 |  | 1.69 |  |  | 872.9795 |  | 737.6677 | [39 empty] | 1.47
2021 | Nov | Thu | 2021-11-04 | 2925.63 | 18184 | [9 empty] | 7.29 | 9.6 |  |  |  | 266.76 | 91.18 | 1.44 |  | 19222 |  | 5676 | 0.05 | 1005.84 | 0.06 | 782.46 | 0.23 | 7.07 | 120 | 1462.56 | 6.56 | 0.33 | 1463.07 | 7.29 | 0.29 |  | 3.76 | 10.99 | 2348.93 |  | 1.67 |  |  | 938.2688 |  | 783.4545 | [39 empty] | 1.32
2021 | Nov | Fri | 2021-11-05 | 2845.74 | 18184 |  | 3.45 | [7 empty] | 7.2 | 9.21 |  |  |  | 254.17 | 89.32 | 1.33 |  | 23316 |  | 4719 | 0.06 | 826.47 | 0.05 | 752.97 | 0.21 | 7.03 | 0 | 1423.58 | 6.57 | 0.48 | 1422.16 | 7.27 | 0.54 |  | 3.86 | 11 | 2272.2 |  | 1.82 | 7.06 | 9.9 | 907.6194 | 17.8235 | 825.9337 |  | 0.03 | [31 empty] | 0.6 | [5 empty] | 1.19
2021 | Nov | Sat | 2021-11-06 | 3476.21 | 18184 | [9 empty] | 7.22 | 8.9 |  |  |  | 310.37 | 89.28 | 1.6 |  | 22704 |  | 6046 | 0.06 | 1073.64 | 0.06 | 963.62 | 0.19 | 8.24 | 0 | 1738.04 | 6.58 | 0.31 | 1738.17 | 7.24 | 0.76 |  | 4.04 | 14.03 | 3019.69 |  | 1.85 |  |  | 1206.2007 |  | 1115.7357 | [39 empty] | 1.02
2021 | Nov | Sun | 2021-11-07 | 1977 | 18184 | [9 empty] | 7.12 | 9.13 |  |  |  | 176.53 | 89.29 | 0.93 |  | 17519 |  | 5392 | 0.03 | 672.53 | 0.03 | 616.79 | 0.19 | 4.55 | 0 | 988.48 | 6.59 | 0.23 | 988.52 | 7.22 | 0.96 |  | 4.03 | 7.96 | 1350.86 |  | 1.94 |  |  | 539.5946 |  | 523.4067 | [39 empty] | 0.9
2021 | Nov | Mon | 2021-11-08 | 3714.92 | 18184 |  | 2.87 | [7 empty] | 7.31 | 8.51 |  |  |  | 326.39 | 87.86 | 1.72 |  | 22029 | 8 | 4827 | 0.06 | 1117.95 | 0.05 | 1093.7 | 0.15 | 7.83 | 160 | 1994.62 | 6.6 | 0.56 | 1720.3 | 7.2 | 1.69 |  | 3.76 | 13.98 | 2894.5 |  | 2.13 | 7.03 | 7.8 | 1156.1942 | 22.2808 | 1231.3468 |  | 0.02 | [37 empty] | 0.97
2021 | Nov | Tue | 2021-11-09 | 3720.96 | 18184 | [9 empty] | 7.37 | 8.5 |  | 36 | 20 | 332.46 | 89.35 | 2.32 |  | 23702 |  | 5028 | 0.08 | 1118.24 | 0.06 | 1001.27 | 0.15 | 8.28 | 0 | 1860.36 | 6.61 | 0.26 | 1860.6 | 7.18 | 0.28 |  | 4.8 | 17.86 | 3106.07 |  | 2.06 |  |  | 1240.7048 |  | 1277.9259 | [13 empty] | 0 |  | 2 | [8 empty] | 0 | [14 empty] | 1.45 | 0 |  | 2 | 0
2021 | Nov | Wed | 2021-11-10 | 2709.18 | 18184 | [9 empty] | 7.43 | 8.87 |  |  |  | 236.05 | 87.13 | 1.28 |  | 17805 |  | 6494 | 0.05 | 900.9 | 0.05 | 832.06 | 0.22 | 6.99 | 0 | 1353.77 | 6.62 | 0.42 | 1355.41 | 7.17 | 0.27 |  | 5.14 | 13.93 | 2370.54 |  | 2 |  |  | 946.9009 |  | 946.9009 | [39 empty] | 1.42
2021 | Nov | Thu | 2021-11-11 | 2326.89 | 18184 | [9 empty] | 7.29 | 9.87 |  |  |  | 199.44 | 85.71 | 0.94 |  | 19595 |  | 4870 | 0.03 | 667.04 | 0.03 | 598.18 | 0.15 | 6.22 | 0 | 1163.22 | 6.64 | 0.53 | 1163.67 | 7.16 | 0.74 |  | 5.56 | 12.93 | 1804.96 |  | 1.95 |  |  | 720.9826 |  | 702.9581 | [39 empty] | 1.2
2021 | Nov | Fri | 2021-11-12 | 3910.5 | 18184 |  | 5.12 | [7 empty] | 7.63 | 9.76 |  |  |  | 335.62 | 85.82 | 1.73 |  | 21918 |  | 8780 | 0.06 | 1114.13 | 0.05 | 1157.6 | 0.16 | 9.52 | 140 | 1954.38 | 6.67 | 0.86 | 1956.12 | 7.16 | 0.61 |  | 4.56 | 17.82 | 3081.83 |  | 1.98 | 7.05 | 8.7 | 1231.0222 | 25.3647 | 1218.712 |  | 0.03 | [31 empty] | 0.32 | [5 empty] | 1.04
2021 | Nov | Sat | 2021-11-13 | 3517.42 | 18184 | [9 empty] | 7.49 | 10.39 |  |  |  | 299.39 | 85.12 | 1.9 |  | 20258 |  | 7500 | 0.06 | 1194.78 | 0.08 | 954.16 | 0.24 | 9.07 | 0 | 1758.65 | 6.68 | 0.37 | 1758.77 | 7.14 | 0.34 |  | 4.54 | 15.97 | 3101.22 |  | 1.8 |  |  | 1238.7675 |  | 1114.8907 | [39 empty] | 1.01
2021 | Nov | Sun | 2021-11-14 | 2539.32 | 18184 | [9 empty] | 7.51 | 10.52 |  |  |  | 211.62 | 83.34 | 1.09 |  | 18695 |  | 4751 | 0.05 | 739.4 | 0.05 | 656.63 | 0.19 | 6.65 | 0 | 1269.72 | 6.7 | 0.36 | 1269.6 | 7.14 | 0.28 |  | 4.67 | 11.85 | 1834 |  | 1.73 |  |  | 732.5825 |  | 633.6839 | [39 empty] | 0.79
2021 | Nov | Mon | 2021-11-15 | 2919.36 | 18184 | [9 empty] | 7.52 | 9.59 |  |  |  | 243.45 | 83.39 | 1.08 |  | 17849 |  | 7265 | 0.04 | 980.16 | 0.05 | 879.76 | 0.22 | 7.4 | 0 | 1459.59 | 6.71 | 0.57 | 1459.77 | 7.13 | 0.27 |  | 4.42 | 12.9 | 2582.67 |  | 1.72 |  |  | 1031.6352 |  | 887.2062 | [39 empty] | 0.83
2021 | Nov | Tue | 2021-11-16 | 3332.54 | 18184 | [9 empty] | 7.48 | 7.24 |  | 31 | 22 | 277.96 | 83.41 | 1.41 |  | 21016 |  | 6257 | 0.05 | 939.77 | 0.04 | 1025.59 | 0.18 | 8.72 | 140 | 1665.83 | 6.71 | 0.74 | 1666.71 | 7.13 | 0.44 |  | 4.17 | 13.9 | 2964.54 |  | 1.83 |  |  | 1184.1713 |  | 1083.5168 | [13 empty] | 0 |  | 6 | [8 empty] | 0 | [14 empty] | 1.24 | 0 |  | 2 | 0
2021 | Nov | Wed | 2021-11-17 | 3498.2 | 18184 |  | 4.01 | [7 empty] | 7.55 | 6.72 |  |  |  | 291.53 | 83.34 | 1.41 |  | 19185 |  | 7797 | 0.05 | 1225.24 | 0.07 | 937.16 | 0.23 | 9.05 | 0 | 1749.33 | 6.71 | 0.77 | 1748.87 | 7.13 | 0.51 |  | 5.94 | 20.8 | 2934.39 |  | 1.93 | 7.05 | 8.4 | 1172.128 | 23.7509 | 1131.1036 |  | 0.03 | [31 empty] | 0.24 | [5 empty] | 1.38
2021 | Nov | Thu | 2021-11-18 | 3101.98 | 18184 | [9 empty] | 7.57 | 6.43 |  |  |  | 258.59 | 83.36 | 1.23 |  | 19551 |  | 6163 | 0.05 | 867.41 | 0.04 | 952.88 | 0.2 | 7.87 | 0 | 1550.94 | 6.71 | 0.78 | 1551.04 | 7.13 | 0.58 |  | 6.73 | 20.88 | 2757.96 |  | 1.85 |  |  | 1101.6539 |  | 1019.0299 | [39 empty] | 1.24
2021 | Nov | Fri | 2021-11-19 | 3203.07 | 18184 |  | 3.12 | [7 empty] | 7.6 | 6.17 |  |  |  | 275.25 | 85.93 | 1.19 |  | 18915 |  | 6173 | 0.04 | 1076.25 | 0.06 | 806.01 | 0.19 | 7.94 | 80 | 1601.41 | 6.71 | 0.92 | 1601.66 | 7.13 | 0.84 |  | 5.26 | 16.86 | 2869.26 |  | 1.79 | 7.1 | 7.1 | 1146.1122 | 24.273 | 1025.7704 |  | 0.04 | [31 empty] | 0.26 | [5 empty] | 1.02
2021 | Nov | Sat | 2021-11-20 | 3363.07 | 18184 | [9 empty] | 7.73 | 5.62 |  |  |  | 292.24 | 86.9 | 1.37 |  | 21541 |  | 7653 | 0.05 | 1135 | 0.05 | 1032.44 | 0.21 | 8.25 | 0 | 1681.7 | 6.71 | 1.38 | 1681.37 | 7.13 | 1.52 |  | 5.91 | 19.88 | 3024.14 |  | 1.88 |  |  | 1207.9783 |  | 1135.4996 | [39 empty] | 0.86
2021 | Nov | Sun | 2021-11-21 | 3162.39 | 18184 | [9 empty] | 7.7 | 5.69 |  |  |  | 274.77 | 86.89 | 1.28 |  | 18799 |  | 6347 | 0.04 | 890.74 | 0.04 | 968.7 | 0.14 | 7.87 | 0 | 1581.22 | 6.71 | 1.6 | 1581.17 | 7.13 | 1.68 |  | 6.27 | 19.84 | 2828.65 |  | 1.94 |  |  | 1129.8907 |  | 1095.994 | [39 empty] | 0.82
2021 | Nov | Mon | 2021-11-22 | 3382.55 | 18184 | [9 empty] | 7.77 | 5.21 |  |  |  | 297.61 | 87.98 | 1.44 |  | 22537 |  | 8346 | 0.04 | 1195.39 | 0.04 | 899.35 | 0.2 | 7.87 | 120 | 1691.09 | 6.71 | 1.55 | 1691.46 | 7.13 | 1.6 |  | 4.71 | 15.92 | 2792.34 |  | 1.97 |  |  | 1115.3869 |  | 1098.656 | [39 empty] | 0.9
2021 | Nov | Tue | 2021-11-23 | 3301.05 | 18184 | [9 empty] | 7.86 | 4.59 |  | 37 | 15 | 296.06 | 89.69 | 1.61 |  | 21492 |  | 6297 | 0.06 | 938.24 | 0.04 | 1013.18 | 0.19 | 8.27 | 0 | 1650.28 | 6.71 | 1.35 | 1650.77 | 7.13 | 0.88 |  | 3.9 | 12.86 | 2942.56 |  | 2 |  |  | 1175.3915 |  | 1175.3915 | [13 empty] | 0 |  | 2 | [8 empty] | 0 | [14 empty] | 1.39 | 0 |  | 2 | 0
2021 | Nov | Wed | 2021-11-24 | 4016.92 | 18184 |  | 2.94 | [7 empty] | 7.89 | 4.01 |  |  |  | 355.49 | 88.5 | 1.81 |  | 23020 |  | 5746 | 0.09 | 1444.44 | 0.08 | 994.89 | 0.2 | 9.49 | 0 | 2009.19 | 6.71 | 1.29 | 2007.73 | 7.13 | 0.77 |  | 4.7 | 18.9 | 3359.89 |  | 1.98 | 6.98 | 9.6 | 1342.092 | 25.9262 | 1328.6711 |  | 0.04 | [31 empty] | 0.24 | [5 empty] | 1.64
2021 | Nov | Thu | 2021-11-25 | 3567.45 | 18184 | [9 empty] | 7.75 | 3.5 |  |  |  | 372.25 | 104.35 | 1.72 |  | 22961 |  | 4905 | 0.03 | 1038.94 | 0.04 | 1073.39 | 0.12 | 8.65 | 0 | 1783.62 | 6.71 | 2.56 | 1783.83 | 7.13 | 2.38 |  | 4.73 | 16.87 | 2912.19 |  | 2.04 |  |  | 1163.2604 |  | 1186.5256 | [39 empty] | 1.56
2021 | Nov | Fri | 2021-11-26 | 3253.08 | 18184 |  | 2.5 | [7 empty] | 7.71 | 2.73 |  |  |  | 329.11 | 101.17 | 0.99 |  | 18614 |  | 4686 | 0.04 | 1083.85 | 0.03 | 817.32 | 0.08 | 7.85 | 160 | 1626.44 | 6.71 | 2.66 | 1626.64 | 7.13 | 2.42 |  | 4.29 | 13.97 | 2891.47 |  | 2.23 | 6.84 | 6.1 | 1154.9839 | 21.4997 | 1287.807 |  | 0.03 | [31 empty] | 0.14 | [5 empty] | 1.71
2021 | Nov | Sat | 2021-11-27 | 4248.38 | 18184 | [9 empty] | 7.66 | 2.38 |  |  |  | 429.76 | 101.16 | 2.32 |  | 20214 |  | 4941 | 0.03 | 1290.08 | 0.04 | 1312.34 | 0.13 | 10.37 | 0 | 2124.14 | 6.71 | 1.68 | 2124.24 | 7.13 | 2.64 |  | 2.82 | 11.97 | 3612.01 |  | 2.08 |  |  | 1442.8001 |  | 1500.5121 | [39 empty] | 1.78
2021 | Nov | Sun | 2021-11-28 | 3388.41 | 18184 | [9 empty] | 7.66 | 2.23 |  |  |  | 340.68 | 100.54 | 1.84 |  | 19957 |  | 4735 | 0.03 | 1124.96 | 0.02 | 862.85 | 0.11 | 8.27 | 0 | 1694.32 | 6.71 | 3.15 | 1694.09 | 7.13 | 3.18 |  | 2.06 | 7 | 3554.14 |  | 1.96 |  |  | 1419.6842 |  | 1391.2905 | [39 empty] | 1.38
2021 | Nov | Mon | 2021-11-29 | 3452.48 | 18184 |  | 5.1 | [7 empty] | 8.25 | 1.79 |  |  |  | 349.29 | 101.17 | 2.12 |  | 18607 |  | 4819 | 0.03 | 1029.98 | 0.04 | 1090.02 | 0.12 | 8.24 | 100 | 1726.05 | 6.71 | 2.21 | 1726.43 | 7.13 | 2.74 |  | 2.31 | 7.98 | 2331.7 |  | 1.9 | 6.8 | 9.2 | 931.3864 | 25.7597 | 884.8171 |  | 0.01 | [31 empty] | 0.36 | [5 empty] | 1.34
2021 | Nov | Tue | 2021-11-30 | 3462.41 | 18184 | [9 empty] | 7.68 | 1.81 |  | 57 | 26 | 350.28 | 101.17 | 2.08 |  | 25385 |  | 4776 | 0.06 | 1152.2 | 0.05 | 877.85 | 0.16 | 8.7 | 0 | 1731.14 | 6.71 | 1.59 | 1731.27 | 7.13 | 1.48 |  | 2.88 | 9.99 | 3100.86 |  | 1.92 |  |  | 1238.6237 |  | 1189.0787 | [13 empty] | 0 |  | 2 | [8 empty] | 0 | [14 empty] | 1.57 | 0 |  | 2 | 0
2021 | Dec | Wed | 2021-12-01 | 3956.02 | 18184 | [9 empty] | 7.72 | 1.66 |  |  |  | 400.11 | 101.14 | 2.42 |  | 19468 |  | 4653 | 0.06 | 1202.03 | 0.07 | 1216.84 | 0.17 | 9.5 | 0 | 1978.04 | 6.71 | 1.05 | 1977.98 | 7.13 | 1.65 |  | 3.29 | 13 | 3262.82 |  | 2.01 |  |  | 1303.3178 |  | 1309.8344 | [39 empty] | 1.42
2021 | Dec | Thu | 2021-12-02 | 3544.54 | 18184 |  | 6.21 | [7 empty] | 7.65 | 1.8 |  |  |  | 358.57 | 101.16 | 1.64 |  | 19913 |  | 4733 | 0.05 | 1174.6 | 0.04 | 907.53 | 0.19 | 8.65 | 120 | 1771.04 | 6.71 | 2.21 | 1773.5 | 7.13 | 1.48 |  | 3.66 | 12.97 | 3172.41 |  | 2.06 | 7.23 | 4.3 | 1267.204 |  | 1305.2201 |  | 0.02 | [31 empty] | 0.31 | [5 empty] | 1.29
2021 | Dec | Fri | 2021-12-03 | 3962.31 | 18184 | [9 empty] | 7.71 | 1.61 |  |  |  | 400.82 | 101.16 | 0.77 |  | 19722 |  | 10180 | 0.06 | 1187.86 | 0.07 | 1182.8 | 0.16 | 9.12 | 0 | 1981.08 | 6.71 | 2.62 | 1981.23 | 7.13 | 1.56 |  | 2.52 | 10 | 3249.17 |  | 1.92 |  |  | 1297.8654 |  | 1245.9508 | [39 empty] | 1.12
2021 | Dec | Sat | 2021-12-04 | 3802.89 | 18184 | [9 empty] | 7.7 | 1.61 |  |  |  | 384.68 | 101.16 | 2.21 |  | 20410 |  | 4777 | 0.04 | 1141.21 | 0.03 | 1027.6 | 0.18 | 9.07 | 0 | 1901.13 | 6.71 | 3.01 | 1901.76 | 7.13 | 1.56 |  | 2.1 | 7.98 | 3194.31 |  | 1.92 |  |  | 1275.9518 |  | 1224.9138 | [39 empty] | 0.95
2021 | Dec | Sun | 2021-12-05 | 4184.97 | 18184 | [9 empty] | 7.73 | 1.52 |  |  |  | 423.42 | 101.18 | 2.37 |  | 19373 |  | 4806 | 0.06 | 1389.03 | 0.06 | 1200.75 | 0.1 | 10.33 | 160 | 2092.72 | 6.71 | 3.45 | 2092.25 | 7.13 | 1.81 |  | 2.64 | 11.03 | 3535.59 |  | 1.92 |  |  | 1412.2745 |  | 1355.7835 | [39 empty] | 0.85
2021 | Dec | Mon | 2021-12-06 | 3284.44 | 18184 | [9 empty] | 7.61 | 1.62 |  |  |  | 323.55 | 98.51 | 1.95 |  | 18811 |  | 4936 | 0.03 | 925.95 | 0.04 | 991.3 | 0.19 | 7.83 | 0 | 1642.34 | 6.71 | 1.96 | 1642.1 | 7.13 | 1.97 |  | 3.96 | 12.99 | 2874.72 |  | 1.98 |  |  | 1148.2931 |  | 1136.8102 | [39 empty] | 0.86
2021 | Dec | Tue | 2021-12-07 | 3782.11 | 18184 | 69 | 2.81 | 17 | 6.8 |  |  | 0.1 | 0.09 | 0.01 | 7.67 | 1.56 |  | 60 | 17 | 360.11 | 95.22 | 2.1 |  | 18732 | 6 | 4647 | 0.05 | 1256.31 | 0.06 | 1153.13 | 0.11 | 8.72 | 0 | 1890.83 | 6.71 | 2.96 | 1891.28 | 7.13 | 2.27 | 15 | 2.9 | 10.99 | 3376.82 | 57 | 1.89 | 7.24 | 2.9 | 1348.8546 |  | 1274.6676 | 70 | 0.01 | [7 empty] | 2 | 221 |  | 3.4 | 0 | 0.8 | 2 | 0.01 | 0.01 | [6 empty] | 0 | 113 | 84 | [6 empty] | 0.34 | [5 empty] | 1.34 | 0 |  | 2 | 0
2021 | Dec | Wed | 2021-12-08 | 4385.73 | 18184 | [9 empty] | 7.69 | 1.56 |  |  |  | 417.96 | 95.3 | 2.08 |  | 21997 |  | 4734 | 0.05 | 1321.54 | 0.05 | 1183.37 | 0.2 | 10.72 | 0 | 2192.95 | 6.71 | 2.16 | 2192.78 | 7.13 | 2.1 |  | 3.64 | 15.97 | 3712.51 |  | 1.69 |  |  | 1482.9444 |  | 1253.088 | [39 empty] | 2.03
2021 | Dec | Thu | 2021-12-09 | 3156.08 | 18184 |  | 2.27 | [7 empty] | 7.63 | 1.72 |  |  |  | 311.01 | 98.54 | 1.7 |  | 18945 |  | 8924 | 0.05 | 997.66 | 0.04 | 913.99 | 0.13 | 7.05 | 140 | 1576.58 | 6.71 | 2.27 | 1579.5 | 7.13 | 1.44 |  | 3.17 | 10.01 | 2593.01 |  | 1.56 | 6.89 | 2.6 | 1035.7654 | 31.7576 | 807.897 |  | 0.02 | [31 empty] | 0.22 | [5 empty] | 1.79
2021 | Dec | Fri | 2021-12-10 | 3785.35 | 18184 | [9 empty] | 7.67 | 1.55 |  |  |  | 383.33 | 101.27 | 2.01 |  | 21848 |  | 4931 | 0.05 | 1122.64 | 0.04 | 1001.42 | 0.1 | 9.47 | 60 | 1892.51 | 6.71 | 3.31 | 1892.84 | 7.13 | 2.23 |  | 3.46 | 13.08 | 3108.14 |  | 1.68 |  |  | 1241.5317 |  | 1042.8866 | [39 empty] | 1.65
2021 | Dec | Sat | 2021-12-11 | 4319.03 | 18184 | [9 empty] | 7.66 | 1.51 |  |  |  | 437.21 | 101.23 | 2.46 |  | 24301 |  | 4748 | 0.05 | 1430.24 | 0.04 | 1298.06 | 0.14 | 10.7 | 0 | 2159.46 | 6.71 | 3.84 | 2159.57 | 7.13 | 1.95 |  | 3.46 | 14.93 | 3870.05 |  | 1.74 |  |  | 1545.873 |  | 1344.9095 | [39 empty] | 1.5
2021 | Dec | Sun | 2021-12-12 | 3535.32 | 18184 | [9 empty] | 7.57 | 1.83 |  |  |  | 360.44 | 101.95 | 1.75 |  | 18536 |  | 4725 | 0.03 | 1034.05 | 0.06 | 936.47 | 0.09 | 8.73 | 0 | 1766.95 | 6.71 | 4.42 | 1768.37 | 7.13 | 3.08 |  | 3.38 | 11.94 | 2865.5 |  | 1.78 |  |  | 1144.6103 |  | 1018.7031 | [39 empty] | 1.63
2021 | Dec | Mon | 2021-12-13 | 3963.24 | 18184 | [9 empty] | 7.68 | 1.82 |  |  |  | 411.55 | 103.84 | 1.59 |  | 32767 |  | 12000 | 0.05 | 1281.19 | 0.05 | 1173.62 | 0.22 | 9.08 | 160 | 1977.89 | 6.71 | 3.53 | 1985.35 | 7.13 | 2.74 |  | 3.53 | 13.99 | 3449.24 |  | 1.6 |  |  | 1377.7824 |  | 1102.2259 | [39 empty] | 1.53
2021 | Dec | Tue | 2021-12-14 | 3825.34 | 18184 |  | 3.48 | [7 empty] | 7.77 | 1.81 |  | 690 | 140 | 387.27 | 101.24 | 1.39 |  | 19001 |  | 4801 | 0.04 | 1088.37 | 0.04 | 1152.33 | 0.09 | 9.08 | 0 | 1913.38 | 6.71 | 4.38 | 1911.96 | 7.13 | 4.4 |  | 3.91 | 14.96 | 3348.17 |  | 1.35 | 7.18 | 2 | 1337.4105 | 35.153 | 902.7521 |  | 0.02 | [11 empty] | 0 |  | 2 | [8 empty] | 0 | [8 empty] | 0.33 | [5 empty] | 1.34 | 0 |  | 2 | 0
2021 | Dec | Wed | 2021-12-15 | 4319.06 | 18184 | [9 empty] | 7.8 | 1.62 |  |  |  | 436.93 | 101.16 | 1.49 |  | 21643 |  | 4629 | 0.04 | 1442.65 | 0.04 | 1172.79 | 0.12 | 10.75 | 0 | 2159.59 | 6.71 | 4.27 | 2159.47 | 7.13 | 3.91 |  | 3.95 | 17.06 | 3654.5 |  | 1.65 |  |  | 1459.7725 |  | 1204.3123 | [39 empty] | 1.6
2021 | Dec | Thu | 2021-12-16 | 3863.5 | 18184 | [9 empty] | 7.75 | 1.68 |  |  |  | 390.8 | 101.15 | 1.4 |  | 19451 |  | 5035 | 0.03 | 1110.66 | 0.03 | 1162.19 | 0.06 | 9.52 | 100 | 1931.31 | 6.71 | 3.28 | 1932.19 | 7.13 | 3.61 |  | 4.38 | 16.92 | 3473.12 |  | 1.9 |  |  | 1387.3212 |  | 1317.9551 | [39 empty] | 1.78
2021 | Dec | Fri | 2021-12-17 | 3857.34 | 18184 |  | 11.1 | [7 empty] | 7.71 | 1.54 |  |  |  | 390.42 | 101.22 | 1.52 |  | 21352 |  | 6229 | 0.03 | 1308.65 | 0.03 | 1049.52 | 0.19 | 9.1 | 120 | 1913.05 | 6.71 | 5.26 | 1944.29 | 7.13 | 4.34 |  | 3.64 | 14.03 | 3240.59 |  | 2.03 | 7.24 | 3.4 | 1294.4382 |  | 1313.8547 |  | 0.02 | [31 empty] | 0.27 | [5 empty] | 1.59
2021 | Dec | Sat | 2021-12-18 | 4461.97 | 18184 | [9 empty] | 7.75 | 1.47 |  |  |  | 451.49 | 101.19 | 1.73 |  | 24202 |  | 4723 | 0.07 | 1292.92 | 0.04 | 1347.46 | 0.12 | 10.72 | 0 | 2230.85 | 6.71 | 3.46 | 2231.12 | 7.13 | 2.66 |  | 3.35 | 14.96 | 4037.77 |  | 2.01 |  |  | 1612.8679 |  | 1620.9322 | [39 empty] | 1.48
2021 | Dec | Sun | 2021-12-19 | 2709.91 | 18184 | [9 empty] | 7.77 | 1.57 |  |  |  | 274.24 | 101.2 | 1.04 |  | 18986 |  | 4679 | 0.02 | 893.97 | 0.03 | 673.69 | 0.16 | 6.2 | 0 | 1354.82 | 6.71 | 3.8 | 1355.09 | 7.13 | 2.7 |  | 3.32 | 9.01 | 2357.46 |  | 1.99 |  |  | 941.6761 |  | 936.9677 | [39 empty] | 1.46
2021 | Dec | Mon | 2021-12-20 | 4164.05 | 18184 | [9 empty] | 7.76 | 1.39 |  |  |  | 421.16 | 101.14 | 1.54 |  | 19560 |  | 6169 | 0.05 | 1314.62 | 0.02 | 1202.8 | 0.12 | 10.75 | 80 | 2081.36 | 6.71 | 2.13 | 2082.69 | 7.13 | 2.61 |  | 4.08 | 16.97 | 3596.13 |  | 2.01 |  |  | 1436.4569 |  | 1443.6392 | [39 empty] | 1.48
2021 | Dec | Tue | 2021-12-21 | 3602.84 | 18184 | [9 empty] | 7.73 | 1.48 |  | 100 | 40 | 364.46 | 101.16 | 0.55 |  | 18073 |  | 4835 | 0.02 | 1035.92 | 0.04 | 1072.31 | 0.05 | 9.31 | 0 | 1801.24 | 6.71 | 5.2 | 1801.6 | 7.13 | 3.54 |  | 1.94 | 7.01 | 3230.89 |  | 2.06 |  |  | 1290.5636 |  | 1329.2805 | [13 empty] | 0 |  | 2 | [8 empty] | 0 | [14 empty] | 1.78 | 0 |  | 2 | 0
2021 | Dec | Wed | 2021-12-22 | 4136.29 | 18184 |  | 3.98 | [7 empty] | 7.73 | 1.36 |  |  |  | 409.48 | 99 | 1.61 |  | 19972 |  | 8297 | 0.05 | 1408.8 | 0.02 | 1096.97 | 0.12 | 9.5 | 100 | 2068.79 | 6.71 | 3.44 | 2067.5 | 7.13 | 2.39 |  | 3.42 | 14.13 | 3327.29 |  | 2.07 | 7.09 | 3 | 1329.0701 |  | 1375.5875 |  | 0.01 | [31 empty] | 0.38 | [5 empty] | 1.95
2021 | Dec | Thu | 2021-12-23 | 3943.61 | 18184 | [9 empty] | 7.74 | 1.36 |  |  |  | 381.37 | 96.71 | 1.54 |  | 18704 |  | 5290 | 0.05 | 1200.09 | 0.07 | 1212 | 0.12 | 9.15 | 0 | 1971.18 | 6.71 | 1.97 | 1972.43 | 7.13 | 1.52 |  | 0.5 | 1.96 | 3218.34 |  | 2.12 |  |  | 1285.5505 |  | 1362.6835 | [39 empty] | 2
2021 | Dec | Fri | 2021-12-24 | 4214.75 | 18184 |  | 1.74 | [7 empty] | 7.74 | 1.3 |  |  |  | 406.3 | 96.4 | 1.62 |  | 21400 |  | 4575 | 0.05 | 1277.29 | 0.04 | 1166.6 | 0.16 | 10.72 | 160 | 2105.66 | 6.71 | 2.12 | 2109.09 | 7.13 | 2.22 |  | 3.62 | 15.24 | 3528.21 |  | 1.96 | 6.94 | 5 | 1409.3266 | 33.6581 | 1381.1401 |  | 0.01 | [31 empty] | 0.39 | [5 empty] | 1.94
2021 | Dec | Sat | 2021-12-25 | 4189.56 | 18184 | [9 empty] | 7.62 | 1.4 |  |  |  | 403.84 | 96.39 | 1.62 |  | 19065 |  | 6280 | 0.04 | 1409.9 | 0.04 | 1160.04 | 0.1 | 10.33 | 0 | 2091.88 | 6.71 | 2.88 | 2097.68 | 7.13 | 8.84 |  | 5.68 | 23.82 | 3592.42 |  | 1.86 |  |  | 1434.975 |  | 1334.5267 | [39 empty] | 1.85
2021 | Dec | Sun | 2021-12-26 | 2698.22 | 18184 | [9 empty] | 7.6 | 1.46 |  |  |  | 260.11 | 96.4 | 1.02 |  | 19128 |  | 4597 | 0.01 | 757.86 | 0.02 | 828.6 | 0.11 | 6.22 | 80 | 1348.15 | 6.71 | 3.74 | 1350.07 | 7.13 | 3.19 |  | 9.44 | 25.47 | 2204.47 |  | 1.89 |  |  | 880.565 |  | 832.1339 | [39 empty] | 1.76
2021 | Dec | Mon | 2021-12-27 | 4159.84 | 18184 | [9 empty] | 7.64 | 1.23 |  |  |  | 400.92 | 96.38 | 1.5 |  | 20313 |  | 6030 | 0.04 | 1393 | 0.02 | 1159.09 | 0.06 | 10.32 | 0 | 2079.41 | 6.71 | 3.15 | 2080.43 | 7.13 | 2.16 |  | 4.53 | 18.86 | 3458.65 |  | 1.95 |  |  | 1381.5412 |  | 1347.0027 | [39 empty] | 1.78
2021 | Dec | Tue | 2021-12-28 | 4221.99 | 18184 | [9 empty] | 7.66 | 1.24 |  |  |  | 406.96 | 96.39 | 1.61 |  | 19442 |  | 5266 | 0.02 | 1278.47 | 0.03 | 1303.53 | 0.09 | 10.35 | 80 | 2109.66 | 6.71 | 2.79 | 2112.33 | 7.13 | 2.35 |  | 4.94 | 20.85 | 3504.63 |  | 1.98 |  |  | 1399.9077 |  | 1385.9086 | [39 empty] | 1.9
2021 | Dec | Wed | 2021-12-29 | 3517.34 | 18184 |  | 1.88 | [7 empty] | 7.63 | 1.33 |  | 50 | 10 | 339.07 | 96.4 | 1.4 |  | 18445 |  | 4601 | 0.03 | 1156.86 | 0.02 | 925.9 | 0.08 | 8.25 | 0 | 1756.74 | 6.71 | 3.78 | 1760.6 | 7.13 | 3.36 |  | 5.08 | 17.88 | 3112.77 |  | 1.98 | 6.87 | 5.8 | 1243.3811 | 28.708 | 1230.9473 |  | 0.01 | [11 empty] | 0 |  | 2 | [8 empty] | 0 | [8 empty] | 0.22 | [5 empty] | 1.83 | 0 |  | 2 | 0
2021 | Dec | Thu | 2021-12-30 | 4140.31 | 18184 | [9 empty] | 7.65 | 1.14 |  |  |  | 377.05 | 91.06 | 1.7 |  | 20951 |  | 5870 | 0.07 | 1254.47 | 0.05 | 1280.29 | 0.06 | 10.32 | 0 | 2068.31 | 6.71 | 3.16 | 2072 | 7.13 | 2.53 |  | 4.8 | 19.87 | 3448.83 |  | 2.01 |  |  | 1377.6186 |  | 1384.5067 | [39 empty] | 1.7
2021 | Dec | Fri | 2021-12-31 | 3860.26 | 18184 |  | 2.54 | [7 empty] | 7.8 | 0.91 |  |  |  | 344.69 | 89.29 | 1.45 |  | 20776 |  | 4350 | 0.11 | 1175.97 | 0.06 | 1059.97 | 0.17 | 9.08 | 0 | 1927.72 | 6.71 | 1.98 | 1932.54 | 7.13 | 1.31 |  | 2.66 | 10.26 | 3100.45 |  | 2 | 7.02 | 2.3 | 1238.4599 | 28.7732 | 1238.4599 |  | 0.02 | [31 empty] | 0.31 | [5 empty] | 1.77
2022 | Jan | Sat | 2022-01-01 | 3584.14 | 18184 | [9 empty] | 7.59 | 1.43 |  |  |  | 313.29 | 87.41 | 1.46 |  | 19127 |  | 4957 | 0.05 | 1168.79 | 0.06 | 1087.34 | 0.15 | 8.27 | 120 | 1791.84 | 6.71 | 1.45 | 1792.3 | 7.13 | 0.84 |  | 7.39 | 26.5 | 3145.54 |  | 1.97 |  |  | 1256.4709 |  | 1237.6238 | [39 empty] | 1.6
2022 | Jan | Sun | 2022-01-02 | 4433.5 | 18184 | [9 empty] | 7.67 | 1.19 |  |  |  | 369.63 | 83.37 | 1.28 |  | 18941 |  | 10420 | 0.07 | 1327.59 | 0.07 | 1116.72 | 0.19 | 10.37 | 0 | 2217.54 | 6.71 | 1.52 | 2215.96 | 7.13 | 1.33 |  | 3.59 | 15.9 | 3515.06 |  | 1.97 |  |  | 1404.0739 |  | 1383.0128 | [39 empty] | 1.6
2022 | Jan | Mon | 2022-01-03 | 3860.49 | 18184 | [9 empty] | 7.64 | 1.24 |  |  |  | 321.7 | 83.33 | 1.32 |  | 18436 |  | 5553 | 0.05 | 1287.44 | 0.03 | 1054.34 | 0.13 | 9.08 | 0 | 1930.49 | 6.71 | 2.07 | 1930 | 7.13 | 2.25 |  | 3.6 | 13.89 | 3132.74 |  | 1.95 |  |  | 1251.358 |  | 1220.0741 | [39 empty] | 1.66
2022 | Jan | Tue | 2022-01-04 | 4104.62 | 18184 | 76 |  | 18 | 6.4 |  |  | 0.1 | 0.01 | 0 | 7.64 | 1.27 |  | 52 | 2 | 342.08 | 83.34 | 1.55 |  | 20640 |  | 5656 | 0.03 | 1250.26 | 0.06 | 1241.08 | 0.14 | 10.32 | 120 | 2052.28 | 6.71 | 1.92 | 2052.34 | 7.13 | 1.54 |  | 2.74 | 11.27 | 3379.6 | 62 | 1.94 |  |  | 1349.965 |  | 1309.4661 | 80 | [8 empty] | 2 | 219 |  | 3.7 | 0 | 0.6 | 2 | 0.02 | 0 | [6 empty] | 0 | 112 | 90 | [12 empty] | 1.73 | 0 |  | 2 | 0
2022 | Jan | Wed | 2022-01-05 | 3804.49 | 18184 |  | 2.19 | [7 empty] | 7.61 | 1.25 |  |  |  | 317.38 | 83.42 | 0.95 |  | 21812 |  | 4581 | 0.07 | 1185.5 | 0.04 | 1012.39 | 0.17 | 9.5 | 0 | 1902.35 | 6.71 | 1.63 | 1902.14 | 7.13 | 1.15 | 19 | 5.21 | 19.83 | 3074.32 |  | 1.92 | 7.06 | 1.6 | 1228.0224 | 36.7243 | 1178.9015 |  | 0.02 | [31 empty] | 0.25 | [5 empty] | 1.78
2022 | Jan | Thu | 2022-01-06 | 4019.64 | 18184 | [9 empty] | 7.63 | 1.16 |  |  |  | 335.48 | 83.46 | 1.5 |  | 18325 |  | 11322 | 0.05 | 1292.17 | 0.06 | 1142.68 | 0.13 | 9.1 | 0 | 2010.07 | 6.71 | 1.21 | 2009.57 | 7.13 | 0.98 |  | 5.85 | 23.5 | 3461.78 |  | 1.87 |  |  | 1382.7915 |  | 1292.91 | [39 empty] | 1.69
2022 | Jan | Fri | 2022-01-07 | 4775.35 | 18184 |  | 2.33 | [7 empty] | 7.68 | 1.08 |  |  |  | 398.24 | 83.39 | 1.82 |  | 19435 |  | 4689 | 0.07 | 1461.29 | 0.06 | 1313.31 | 0.18 | 8.86 | 200 | 2386.46 | 6.71 | 1.62 | 2388.89 | 7.13 | 1.38 |  | 3.33 | 15.9 | 3997.71 |  | 1.86 | 7.05 | 5.1 | 1596.8661 | 38.1261 | 1485.0855 |  | 0.02 | [31 empty] | 0.78 | [5 empty] | 1.64
2022 | Jan | Sat | 2022-01-08 | 3335.1 | 18184 | [9 empty] | 7.6 | 1.25 |  |  |  | 278.1 | 83.39 | 1.27 |  | 19178 |  | 5615 | 0.05 | 1126.27 | 0.04 | 887.71 | 0.14 | 7.45 | 0 | 1667.67 | 6.71 | 0.78 | 1667.43 | 7.13 | 1.39 |  | 3.29 | 10.96 | 2619.38 |  | 1.84 |  |  | 1046.2988 |  | 962.5949 | [39 empty] | 1.61
2022 | Jan | Sun | 2022-01-09 | 3907.86 | 18184 | [9 empty] | 7.6 | 1.2 |  |  |  | 325.78 | 83.36 | 1.5 |  | 20410 |  | 4611 | 0.04 | 1154.93 | 0.05 | 1169.29 | 0.16 | 8.65 | 0 | 1954.15 | 6.71 | 1.88 | 1953.71 | 7.13 | 1.5 |  | 2.12 | 8.28 | 3487.76 |  | 1.82 |  |  | 1393.169 |  | 1267.7838 | [39 empty] | 1.62
2022 | Jan | Mon | 2022-01-10 | 4227.75 | 18184 |  | 2.82 | [7 empty] | 7.61 | 1.15 |  |  |  | 352.42 | 83.36 | 1.5 |  | 22510 |  | 6177 | 0.06 | 5563 | 0.04 | 4371 | 0.05 | 8.3 | 0 | 2113.8 | 6.71 | 2.19 | 2113.95 | 7.13 | 1.58 |  | 5.32 | 22.51 | 3490.87 |  | 1.81 | 7.17 | 2.8 | 1394.4113 | 31.1582 | 1261.9422 |  | 0.02 | [31 empty] | 0.2 | [5 empty] | 1.69
2022 | Jan | Tue | 2022-01-11 | 4186.09 | 18184 | [9 empty] | 7.6 | 1.1 |  | 26 | 5 | 348.95 | 83.36 | 1.58 |  | 19636 | 14 | 5290 | 0.04 | 1279.26 | 0.06 | 1261.75 | 0.12 | 9.52 | 100 | 2093.19 | 6.71 | 1.98 | 2092.9 | 7.13 | 1.65 |  | 3.55 | 14.87 | 3476.42 |  | 1.88 |  |  | 1388.6393 |  | 1305.321 | [13 empty] | 0 |  | 2 | [8 empty] | 0 | [14 empty] | 1.86 | 0 |  | 2 | 0
2022 | Jan | Wed | 2022-01-12 | 4154.14 | 18184 | [9 empty] | 7.61 | 1.1 |  |  |  | 346.21 | 83.34 | 1.67 |  | 20836 |  | 4854 | 0.06 | 1306.99 | 0.06 | 1037.69 | 0.18 | 9.47 | 0 | 2094.5 | 6.71 | 1.66 | 2059.64 | 7.13 | 1.21 |  | 4.08 | 16.93 | 3353.32 |  | 1.74 |  |  | 1339.4676 |  | 1165.3368 | [39 empty] | 2
2022 | Jan | Thu | 2022-01-13 | 4230.17 | 18184 | [9 empty] | 7.58 | 1.14 |  |  |  | 352.57 | 83.35 | 1.41 |  | 21035 |  | 6399 | 0.06 | 1409.64 | 0.05 | 1158.72 | 0.13 | 8.27 | 0 | 2115.12 | 6.71 | 1.82 | 2115.05 | 7.13 | 1.17 |  | 3.52 | 14.9 | 3524.81 |  | 1.71 |  |  | 1407.9685 |  | 1203.8131 | [39 empty] | 1.79
2022 | Jan | Fri | 2022-01-14 | 3905.49 | 18184 |  | 2.56 | [7 empty] | 7.54 | 1.22 |  |  |  | 325.54 | 83.36 | 0.57 |  | 22686 |  | 4632 | 0.04 | 1150.34 | 0.05 | 1165.16 | 0.15 | 7.35 | 100 | 1953.16 | 6.71 | 2.02 | 1952.33 | 7.13 | 1.26 |  | 1.79 | 7 | 3474.35 |  | 1.78 | 7.04 | 2.2 | 1387.8125 | 34.6511 | 1235.1531 |  | 0.02 | [31 empty] | 0.35 | [5 empty] | 1.89
2022 | Jan | Sat | 2022-01-15 | 4704.64 | 18184 | [9 empty] | 7.5 | 1.2 |  |  |  | 392.1 | 83.34 | 1.83 |  | 20662 |  | 6269 | 0.06 | 1461.89 | 0.04 | 1325.93 | 0.15 | 10.37 | 0 | 2352.21 | 6.71 | 1.88 | 2352.43 | 7.13 | 1.55 |  | 2.97 | 13.99 | 4158.95 |  | 1.84 |  |  | 1661.2727 |  | 1528.3709 | [39 empty] | 1.97
2022 | Jan | Sun | 2022-01-16 | 3030.21 | 18184 | [9 empty] | 7.52 | 1.22 |  |  |  | 252.5 | 83.33 | 1.18 |  | 19289 |  | 5062 | 0.03 | 1001.79 | 0.04 | 907.22 | 0.12 | 6.99 | 0 | 1514.83 | 6.71 | 1.84 | 1515.38 | 7.13 | 1.44 |  | 3.95 | 11.97 | 2166.46 |  | 1.83 |  |  | 865.3821 |  | 791.8246 | [39 empty] | 1.82
2022 | Jan | Mon | 2022-01-17 | 4552.12 | 18184 | [9 empty] | 7.55 | 1.1 |  |  |  | 379.44 | 83.36 | 1.37 |  | 25776 |  | 4667 | 0.06 | 1389.96 | 0.05 | 1249.97 | 0.15 | 9.55 | 120 | 2276.48 | 6.71 | 2.68 | 2275.64 | 7.13 | 1.85 |  | 4.39 | 20 | 3826.9 |  | 1.8 |  |  | 1528.6369 |  | 1375.7732 | [39 empty] | 1.91
2022 | Jan | Tue | 2022-01-18 | 3934.71 | 18184 | [9 empty] | 7.51 | 1.17 |  | 24 | 10 | 328 | 83.36 | 1.68 |  | 21663 |  | 6290 | 0.04 | 1318.89 | 0.04 | 1063.09 | 0.11 | 8.67 | 0 | 1967.56 | 6.71 | 2.77 | 1967.15 | 7.13 | 1.88 |  | 2.04 | 8.01 | 3219.16 |  | 1.76 |  |  | 1285.8781 |  | 1131.5727 |  |  | 0.1 | 0.1 | 31 |  | 5 | 0.02 | 2 |  |  |  |  | 0 |  | 2 |  |  | 0.02 |  |  |  | 0.05 | 1 | 0 | [9 empty] | 0.05 |  |  |  |  | 1.78 | 0 |  | 2 | 0
2022 | Jan | Wed | 2022-01-19 | 3750.95 | 18184 |  | 3.25 | [7 empty] | 7.52 | 1.15 |  | 44 | 1 | 317.83 | 84.73 | 1.37 |  | 18818 |  | 4708 | 0.03 | 1103.32 | 0.04 | 1119.73 | 0.14 | 7.85 | 0 | 1875.55 | 6.71 | 2.59 | 1875.4 | 7.13 | 1.81 |  | 4.25 | 15.96 | 3323.44 |  | 1.81 | 7.05 | 2.3 | 1327.5322 | 36.3683 | 1201.4166 |  | 0.02 | [11 empty] | 0 |  | 2 | [8 empty] | 0 | [8 empty] | 0.28 | [5 empty] | 1.67 | 0 |  | 2 | 0
2022 | Jan | Thu | 2022-01-20 | 4533.04 | 18184 | [9 empty] | 7.53 | 1.06 |  |  |  | 388.7 | 85.75 | 0.88 |  | 19712 |  | 5845 | 0.06 | 1479.54 | 0.05 | 1297.27 | 0.13 | 9.1 | 160 | 2266.44 | 6.71 | 2.31 | 2266.6 | 7.13 | 1.13 |  | 1.77 | 8.04 | 3826.39 |  | 1.85 |  |  | 1528.4332 |  | 1413.8007 | [39 empty] | 1.57
2022 | Jan | Fri | 2022-01-21 | 4019.46 | 18184 | [9 empty] | 7.49 | 1.13 |  |  |  | 344.56 | 85.72 | 1.81 |  | 23215 |  | 5014 | 0.04 | 1208.08 | 0.06 | 1220.26 | 0.12 | 9.1 | 80 | 2010.02 | 6.71 | 1.64 | 2009.44 | 7.13 | 1.02 |  | 2.98 | 11.99 | 3298.21 |  | 1.85 | 6.98 | 4.6 | 1317.4542 | 35.3717 | 1218.6451 |  | 0.02 | [37 empty] | 1.63
2022 | Jan | Sat | 2022-01-22 | 4102.17 | 18184 | [9 empty] | 7.48 | 1.04 |  |  |  | 351.83 | 85.77 | 1.78 |  | 19983 |  | 4651 | 0.09 | 1242.06 | 0.07 | 112.31 | 0.23 | 9.08 | 0 | 2051.17 | 6.71 | 1.32 | 2051 | 7.13 | 1.2 |  | 4.13 | 16.96 | 3578.99 |  | 1.84 |  |  | 1429.6104 |  | 1315.2416 | [39 empty] | 1.63
2022 | Jan | Sun | 2022-01-23 | 3840.78 | 18184 | [9 empty] | 7.48 | 1.08 |  |  |  | 329.06 | 85.68 | 1.7 |  | 22528 |  | 5171 | 0.07 | 1258.03 | 0.08 | 1145.11 | 0.21 | 7.82 | 0 | 1920.3 | 6.71 | 1.23 | 1920.48 | 7.13 | 1.27 |  | 3.13 | 12.01 | 3226.08 |  | 1.83 |  |  | 1288.6422 |  | 1179.1076 | [39 empty] | 1.68
2022 | Jan | Mon | 2022-01-24 | 3955.3 | 18184 |  | 2.06 | [7 empty] | 7.47 | 1.06 |  |  |  | 339.05 | 85.72 | 1.48 |  | 18964 |  | 4643 | 0.06 | 1292.56 | 0.05 | 1044.66 | 0.21 | 9.12 | 0 | 1977.64 | 6.71 | 1.29 | 1977.66 | 7.13 | 1.39 |  | 3.78 | 14.97 | 3516.61 |  | 1.8 | 6.99 | 3.6 | 1404.693 | 30.1659 | 1264.2237 |  | 0.02 | [31 empty] | 0.33 | [5 empty] | 1.67
2022 | Jan | Tue | 2022-01-25 | 4237.46 | 18184 | [9 empty] | 7.49 | 1.08 |  | 26 | 9 | 363.37 | 85.75 | 1.35 |  | 20335 |  | 5652 | 0.06 | 1285.02 | 0.06 | 1282.08 | 0.13 | 8.65 | 100 | 2118.88 | 6.71 | 1.12 | 2118.58 | 7.13 | 1.1 |  | 3.07 | 13.01 | 3497.79 |  | 1.82 |  |  | 1397.1755 |  | 1271.4297 | [5 empty] | 0.5 | [5 empty] | 5 |  | 0 |  | 2 | [8 empty] | 0 | [14 empty] | 1.77 | 0 |  | 2 | 0
2022 | Jan | Wed | 2022-01-26 | 3908.18 | 18184 | [9 empty] | 7.42 | 1.14 |  |  |  | 335.04 | 85.73 | 1 |  | 19102 |  | 4799 | 0.05 | 1271.58 | 0.04 | 1038.44 | 0.15 | 8.28 | 0 | 1953.96 | 6.71 | 1.1 | 1954.22 | 7.13 | 1.13 |  | 2.82 | 11.02 | 3476.29 |  | 1.79 |  |  | 1388.5874 |  | 1242.7857 | [39 empty] | 1.75
2022 | Jan | Thu | 2022-01-27 | 3967.01 | 18184 | [9 empty] | 7.41 | 1.04 |  |  |  | 340.15 | 85.74 | 0.91 |  | 21509 |  | 10590 | 0.03 | 1174.65 | 0.04 | 1123.44 | 0.1 | 9.1 | 0 | 1982.85 | 6.71 | 1.09 | 1984.16 | 7.13 | 1.38 |  | 5.54 | 21.96 | 3462.58 |  | 1.78 |  |  | 1383.111 |  | 1230.9688 | [39 empty] | 1.76
2022 | Jan | Fri | 2022-01-28 | 3340.8 | 18184 |  | 2.42 | [7 empty] | 7.37 | 1.13 |  |  |  | 286.4 | 85.73 | 0.53 |  | 18607 |  | 5064 | 0.05 | 1084.39 | 0.03 | 998.74 | 0.09 | 6.17 | 100 | 1670.18 | 6.71 | 0.98 | 1670.62 | 7.13 | 1.03 |  | 1.78 | 5.96 | 2907.44 |  | 1.78 | 7.01 | 2.2 | 1161.363 | 32.4496 | 1033.6131 |  | 0.02 | [31 empty] | 0.23 | [5 empty] | 1.84
2022 | Jan | Sat | 2022-01-29 | 4925.37 | 18184 | [9 empty] | 7.43 | 0.91 |  |  |  | 422.38 | 85.76 | 1.46 |  | 19671 |  | 5067 | 0.05 | 1491.67 | 0.05 | 1371.49 | 0.14 | 10.8 | 0 | 2462.4 | 6.71 | 1.42 | 2462.97 | 7.13 | 1.14 |  | 3.46 | 17.03 | 4441.77 |  | 1.8 |  |  | 1774.2438 |  | 1596.8194 | [39 empty] | 1.74
2022 | Jan | Sun | 2022-01-30 | 4448.65 | 18184 | [9 empty] | 7.43 | 0.96 |  |  |  | 381.35 | 85.72 | 1.51 |  | 19262 |  | 7452 | 0.04 | 1449.5 | 0.03 | 1317.6 | 0.07 | 9.87 | 0 | 2224.56 | 6.71 | 2.18 | 2224.09 | 7.13 | 1.83 |  | 3.37 | 14.98 | 3690.33 |  | 1.8 |  |  | 1474.0847 |  | 1326.6762 | [39 empty] | 1.83
2022 | Jan | Mon | 2022-01-31 | 3361.71 | 18184 | [9 empty] | 7.43 | 1 |  |  |  | 288.51 | 85.82 | 1.23 |  | 18890 |  | 4512 | 0.02 | 1098.06 | 0.01 | 872.71 | 0.11 | 7.48 | 100 | 1680.88 | 6.71 | 2.24 | 1680.83 | 7.13 | 2.08 |  | 4.46 | 14.98 | 2843.52 |  | 1.81 |  |  | 1135.8305 |  | 1027.9266 | [39 empty] | 1.82
2022 | Feb | Tue | 2022-02-01 | 3985.33 | 18184 | [9 empty] | 7.38 | 1.09 |  | 56 | 10 | 341.64 | 85.72 | 1.79 |  | 18656 |  | 4928 | 0.02 | 1179.43 | 0.05 | 1175.71 | 0.09 | 9.08 | 0 | 1992.46 | 6.71 | 1.75 | 1992.87 | 7.13 | 1.06 |  | 4.76 | 18.97 | 3540.7 |  | 1.8 |  |  | 1414.3157 |  | 1272.8841 | [13 empty] | 0 |  | 2 | [8 empty] | 0 | [14 empty] | 1.73 | 0 |  | 2 | 0
2022 | Feb | Wed | 2022-02-02 | 3890.37 | 18184 |  | 2.72 | [7 empty] | 7.36 | 1.13 |  |  |  | 333.53 | 85.73 | 1.79 |  | 22117 |  | 6043 | 0.04 | 1287.86 | 0.03 | 1065.21 | 0.07 | 8.54 | 0 | 1945.13 | 6.71 | 2.06 | 1945.24 | 7.13 | 1.32 |  | 3.86 | 15 | 3161.27 |  | 1.81 | 7.03 | 3.3 | 1262.7542 | 36.1029 | 1142.7925 |  | 0.01 | [31 empty] | 0.21 | [5 empty] | 1.69
2022 | Feb | Thu | 2022-02-03 | 4066.07 | 18184 | [9 empty] | 7.4 | 1.08 |  |  |  | 348.52 | 85.71 | 1.86 |  | 18941 |  | 4800 | 0.04 | 1203.15 | 0.04 | 1204.02 | 0.16 | 8.25 | 200 | 2033.18 | 6.71 | 1.65 | 2032.89 | 7.13 | 1.05 |  | 3.44 | 14 | 3632.53 |  | 1.8 |  |  | 1450.9967 |  | 1305.8971 | [39 empty] | 1.57
2022 | Feb | Fri | 2022-02-04 | 4474.33 | 18184 |  | 3.56 | [7 empty] | 7.37 | 1.06 |  |  |  | 383.53 | 85.72 | 2.09 |  | 21922 |  | 6100 | 0.05 | 1453.83 | 0.06 | 1328.32 | 0.11 | 9.49 | 0 | 2236.96 | 6.71 | 1.52 | 2237.37 | 7.13 | 1.11 |  | 4.01 | 17.93 | 4013.16 |  | 1.8 | 6.85 | 3.3 | 1603.0376 | 31.3233 | 1442.7338 |  | 0.02 | [31 empty] | 0.2 | [5 empty] | 1.62 | 0 |  | 2 | 0
2022 | Feb | Sat | 2022-02-05 | 3475.04 | 18184 | [9 empty] | 7.38 | 1.11 |  |  |  | 297.9 | 85.72 | 1.36 |  | 20450 |  | 4817 | 0.05 | 1066.56 | 0.03 | 942.01 | 0.18 | 7.43 | 100 | 1737.42 | 6.71 | 1.73 | 1737.62 | 7.13 | 1.11 |  | 3.71 | 12.9 | 3635.96 |  | 1.72 |  |  | 1452.3668 |  | 1249.0355 | [39 empty] | 1.52
2022 | Feb | Sun | 2022-02-06 | 3495.15 | 18184 | [9 empty] | 7.42 | 1.07 |  |  |  | 299.45 | 85.68 | 1.58 |  | 5 |  | 4842 | 0.03 | 1083.57 | 0.05 | 1015.71 | 0.12 | 8.28 | 0 | 1747.54 | 6.71 | 2.44 | 1747.61 | 7.13 | 1.36 |  | 6.26 | 21.87 | 2513.23 |  | 1.83 |  |  | 1003.8977 |  | 918.5664 | [39 empty] | 1.51
2022 | Feb | Mon | 2022-02-07 | 4795.92 | 18184 |  | 2.12 | [7 empty] | 7.47 | 0.98 |  |  |  | 410.98 | 85.69 | 2.16 |  | 18830 | 8 | 5442 | 0.06 | 1573.29 | 0.03 | 1327.47 | 0.13 | 9.93 | 0 | 2397.09 | 6.71 | 2.82 | 2398.83 | 7.13 | 1.58 |  | 5.39 | 25.85 | 4023.23 |  | 1.82 | 6.97 | 2.6 | 1607.06 | 32.7955 | 1462.4246 |  | 0.02 | [31 empty] | 0.32 | [5 empty] | 1.69
2022 | Feb | Tue | 2022-02-08 | 3974.28 | 18184 | 62 |  | 17 | 6.1 |  |  | 0.1 | 0.07 | 0 | 7.27 | 1.08 |  | 34 | 8 | 340.77 | 85.74 | 1.96 |  | 18776 |  | 4701 | 0.03 | 1165.28 | 0.04 | 1181.12 | 0.1 | 8.68 | 0 | 1986.04 | 6.71 | 2.54 | 1988.24 | 7.13 | 1.46 | 18 | 5.25 | 20.86 | 3526.09 | 59 | 1.84 |  |  | 1408.4798 |  | 1295.8014 | 60 | [8 empty] | 2 | 200 |  | 2.7 | 0 | 0.5 | 2 | 0.01 | 0 | [6 empty] | 0 | 102 | 87 | [12 empty] | 1.69 | 0 |  | 2 | 0
2022 | Feb | Wed | 2022-02-09 | 4063.3 | 18184 | [9 empty] | 7.44 | 1.09 |  |  |  | 348.28 | 85.71 | 2.05 |  | 20903 |  | 5361 | 0.05 | 1339.86 | 0.03 | 1109.53 | 0.09 | 8.59 | 140 | 2031.63 | 6.71 | 2.35 | 2031.67 | 7.13 | 1.2 |  | 4.9 | 19.89 | 3330.79 |  | 1.8 |  |  | 1330.4681 |  | 1197.4213 | [39 empty] | 1.67
2022 | Feb | Thu | 2022-02-10 | 4063.07 | 18184 | [9 empty] | 7.45 | 1.12 |  |  |  | 344.34 | 84.74 | 2 |  | 19195 |  | 4584 | 0.04 | 1193.53 | 0.03 | 1209.15 | 0.15 | 8.78 | 0 | 2030.89 | 6.71 | 2.12 | 2032.18 | 7.13 | 0.92 |  | 4.88 | 19.83 | 3606.47 |  | 1.75 |  |  | 1440.5872 |  | 1260.5138 | [39 empty] | 1.61
2022 | Feb | Fri | 2022-02-11 | 3880.55 | 18184 |  | 2.25 | [7 empty] | 7.53 | 1.08 |  |  |  | 328.26 | 84.59 | 1.96 |  | 18582 |  | 5430 | 0.03 | 1253.03 | 0.05 | 1158.12 | 0.1 | 8.25 | 100 | 1940.65 | 6.71 | 2.06 | 1939.9 | 7.13 | 0.86 |  | 4.86 | 18.87 | 3396.52 |  | 1.72 | 7.05 | 3.4 | 1356.7237 |  | 1166.7823 |  | 0.01 | [31 empty] | 0.22 | [5 empty] | 1.58
2022 | Feb | Sat | 2022-02-12 | 5982.39 | 18184 | [9 empty] | 7.47 | 1.12 |  |  |  | 511.09 | 85.43 | 3.11 |  | 23716 |  | 4665 | 0.07 | 1852.29 | 0.04 | 1692.83 | 0.08 | 11.97 | 0 | 2991.74 | 6.71 | 3.84 | 2990.65 | 7.13 | 3.95 |  | 3.16 | 18.88 | 4812.59 |  | 1.73 |  |  | 1922.366 |  | 1662.8466 | [39 empty] | 1.51
2022 | Feb | Sun | 2022-02-13 | 2635.12 | 18184 | [9 empty] | 7.45 | 1.3 |  |  |  | 228.75 | 86.81 | 1.8 |  | 0 |  | 4692 | 0.03 | 836.43 | 0.01 | 763.82 | 0.05 | 5.82 | 0 | 1317.63 | 6.71 | 3.64 | 1317.49 | 7.13 | 2.55 |  | 2.26 | 5.95 | 2506.13 |  | 1.74 |  |  | 1001.0616 |  | 870.9236 | [39 empty] | 1.45
2022 | Feb | Mon | 2022-02-14 | 4432.01 | 18184 | [9 empty] | 7.51 | 1.24 |  | 46 | 7 | 379.93 | 85.72 | 3 |  | 22126 |  | 4685 | 0.03 | 1343.41 | 0.05 | 1213.34 | 0.21 | 9.5 | 140 | 2215.58 | 6.71 | 2.16 | 2216.43 | 7.13 | 1.3 |  | 3.35 | 14.86 | 3713.33 |  | 1.76 |  |  | 1483.2719 |  | 1305.2793 | [13 empty] | 0 |  | 2 |  |  |  | 0.2 | 0.1 | 0.1 |  |  | 0 |  |  |  | 3 | 5 | 2 | 37 | 40 | [6 empty] | 1.5 | 0 | 51.8 | 2 | 0
2022 | Feb | Tue | 2022-02-15 | 3600.1 | 18184 | [9 empty] | 7.5 | 1.31 |  |  |  | 308.71 | 85.75 | 0.81 |  | 18793 |  | 6530 | 0.05 | 1167.66 | 0.06 | 1051.31 | 0.18 | 7.8 | 0 | 1800.04 | 6.71 | 1.51 | 1800.06 | 7.13 | 0.82 |  | 2.48 | 8.93 | 3132.21 |  | 1.8 |  |  | 1251.1463 |  | 1126.0317 | [35 empty] | 4 | 5 | 2 | 54 | 1.45 |  |  |  |  | 58
2022 | Feb | Wed | 2022-02-16 | 3825.1 | 18184 |  | 1.56 | [7 empty] | 7.5 | 1.29 |  |  |  | 328.25 | 85.82 | 2.23 |  | 21314 |  | 4588 | 0.06 | 1218.55 | 0.04 | 1051.26 | 0.18 | 9.12 | 0 | 1912.65 | 6.71 | 1.68 | 1912.45 | 7.13 | 0.98 |  | 4.94 | 18.89 | 3388.31 |  | 1.8 | 7.14 | 2.2 | 1353.4442 | 34.5731 | 1218.0998 |  | 0.03 | [31 empty] | 0.21 | [5 empty] | 1.55
2022 | Feb | Thu | 2022-02-17 | 4652.75 | 18184 | [9 empty] | 7.53 | 1.28 |  |  |  | 399.29 | 85.82 | 2.68 |  | 22114 |  | 11731 | 0.06 | 1410.08 | 0.08 | 1363.94 | 0.17 | 9.1 | 100 | 2326.89 | 6.71 | 1.62 | 2325.86 | 7.13 | 1 |  | 3.19 | 14.86 | 3833.77 |  | 1.72 |  |  | 1531.3811 |  | 1316.9877 | [39 empty] | 1.52
2022 | Feb | Fri | 2022-02-18 | 3780.55 | 18184 |  | 2.26 | [7 empty] | 7.49 | 1.4 |  |  |  | 324.56 | 85.85 | 2 |  | 19530 |  | 4913 | 0.07 | 1213.05 | 0.05 | 1006.41 | 0.14 | 7.53 | 0 | 1890.34 | 6.71 | 1.88 | 1890.21 | 7.13 | 1.12 |  | 2.1 | 7.94 | 3329.93 |  | 1.71 | 7.19 | 2.9 | 1330.1246 | 37.836 | 1137.2565 |  | 0.02 | [31 empty] | 0.28 | [5 empty] | 1.48
2022 | Feb | Sat | 2022-02-19 | 4223.6 | 18184 | [9 empty] | 7.47 | 1.39 |  |  |  | 360.59 | 85.38 | 2.02 |  | 20424 |  | 4823 | 0.06 | 1232.5 | 0.07 | 1267.66 | 0.23 | 9.12 | 100 | 2110.91 | 6.71 | 2.55 | 2112.69 | 7.13 | 1.41 |  | 3.06 | 12.94 | 4247.03 |  | 1.58 |  |  | 1696.4558 |  | 1340.2001 | [39 empty] | 1.43
2022 | Feb | Sun | 2022-02-20 | 2866.26 | 18184 | [9 empty] | 7.5 | 1.45 |  |  |  | 233.19 | 81.36 | 0.98 |  | 19007 |  | 4696 | 0.05 | 932.93 | 0.04 | 837.71 | 0.13 | 7 | 0 | 1433.2 | 6.71 | 2.82 | 1433.06 | 7.13 | 2.06 |  | 5.19 | 14.89 | 2065.26 |  | 1.4 |  |  | 824.9582 |  | 577.4708 | [39 empty] | 1.05
2022 | Feb | Mon | 2022-02-21 | 4984.07 | 18184 | [9 empty] | 7.57 | 1.32 |  |  |  | 403.92 | 81.04 | 1.77 |  | 19648 |  | 4565 | 0.06 | 1516.06 | 0.05 | 1374.55 | 0.18 | 10.37 | 80 | 2492.02 | 6.71 | 1.99 | 2492.05 | 7.13 | 1.49 |  | 3.2 | 15.96 | 4881.54 |  | 1.74 |  |  | 1949.9078 |  | 1696.4198 | [39 empty] | 1.09
2022 | Feb | Tue | 2022-02-22 | 3782.7 | 18184 | [9 empty] | 7.57 | 1.5 |  |  |  | 306.78 | 81.1 | 1.46 |  | 22258 |  | 5769 | 0.03 | 1217.01 | 0.06 | 1136.47 | 0.15 | 8.64 | 0 | 1891.77 | 6.71 | 1.58 | 1890.93 | 7.13 | 1 |  | 4.49 | 16.97 | 2503.89 |  | 1.73 |  |  | 1000.1669 |  | 865.1444 | [39 empty] | 1.37
2022 | Feb | Wed | 2022-02-23 | 3914.5 | 18184 |  | 4.56 | [7 empty] | 7.43 | 1.51 |  | 820 | 17 | 317.48 | 81.1 | 1.52 |  | 22121 |  | 4613 | 0.07 | 1265.21 | 0.04 | 1029.38 | 0.16 | 8.27 | 140 | 1957.32 | 6.71 | 1.89 | 1957.18 | 7.13 | 1.21 |  | 2.05 | 8.01 | 3455.35 |  | 1.9 | 7.17 | 1.9 | 1380.223 | 36.6031 | 1311.2119 |  | 0.01 | [11 empty] | 0 |  | 2 | [8 empty] | 0 | [8 empty] | 0.24 | [5 empty] | 1.56 | 0 |  | 2 | 0
2022 | Feb | Thu | 2022-02-24 | 3389.59 | 18184 | [9 empty] | 7.31 | 1.06 |  |  |  | 275.04 | 81.14 | 1.17 |  | 20235 |  | 5001 | 0.04 | 971.47 | 0.05 | 1016.23 | 0.17 | 8.54 | 0 | 1694.69 | 6.71 | 1.75 | 1694.9 | 7.13 | 1.2 |  | 2.06 | 6.99 | 2909.13 |  | 1.91 |  |  | 1162.0381 |  | 1109.7463 | [39 empty] | 1.61
2022 | Feb | Fri | 2022-02-25 | 3371.83 | 18184 |  | 7.52 | [7 empty] | 7.32 | 1.16 | 0.02 |  |  | 273.65 | 81.16 | 1.26 |  | 19468 |  | 5863 | 0.04 | 1087.72 | 0.05 | 1006.45 | 0.13 | 7.39 | 100 | 1686.13 | 6.71 | 1.73 | 1685.7 | 7.13 | 1.29 |  | 2.96 | 9.99 | 2931.62 |  | 1.88 | 7.2 | 2.2 | 1171.0216 | 39.5563 | 1100.7603 |  | 0.01 | [31 empty] | 0.3 | [5 empty] | 1.63
2022 | Feb | Sat | 2022-02-26 | 4016 | 18184 | [9 empty] | 7.23 | 1.27 |  |  |  | 325.66 | 81.09 | 1.52 |  | 18915 |  | 4669 | 0.06 | 1203.87 | 0.04 | 1115.16 | 0.18 | 9.93 | 0 | 2008.03 | 6.71 | 1.7 | 2007.97 | 7.13 | 1.18 |  | 3.73 | 14.98 | 3915.9 |  | 1.96 |  |  | 1564.1875 |  | 1532.9038 | [39 empty] | 1.65
2022 | Feb | Sun | 2022-02-27 | 3815 | 18184 | [9 empty] | 7.35 | 1.04 |  |  |  | 309.92 | 81.24 | 1.46 |  | 0 |  | 4628 | 0.04 | 1185.54 | 0.06 | 1115.82 | 0.14 | 7.82 | 120 | 1907.51 | 6.71 | 1.75 | 1907.49 | 7.13 | 1.28 |  | 3.4 | 12.97 | 3010.06 |  | 1.98 |  |  | 1202.3541 |  | 1190.3305 | [39 empty] | 1.48
2022 | Feb | Mon | 2022-02-28 | 2808.42 | 18184 | [9 empty] | 7.35 | 1.09 |  |  |  | 228.53 | 81.37 | 1.06 |  | 19396 |  | 5534 | 0.04 | 882.36 | 0.03 | 822.61 | 0.1 | 5.85 | 0 | 1405.05 | 6.71 | 1.87 | 1403.37 | 7.13 | 1.23 |  | 2.13 | 5.98 | 2361.55 |  | 1.98 |  |  | 943.3098 |  | 933.8767 | [39 empty] | 1.65
2022 | Mar | Tue | 2022-03-01 | 3782.81 | 18184 | [9 empty] | 7.35 | 1.04 |  | 56 | 5 | 306.88 | 81.12 | 1.38 |  | 22147 |  | 4652 | 0.05 | 1097.31 | 0.03 | 1034.32 | 0.19 | 8.65 | 0 | 1891.4 | 6.71 | 1.88 | 1891.41 | 7.13 | 1.19 |  | 3.96 | 14.99 | 3042.6 |  | 2.03 |  |  | 1215.352 |  | 1233.5823 | [13 empty] | 0 |  | 2 | [8 empty] | 0 | [14 empty] | 1.7 | 0 |  | 2 | 0
2022 | Mar | Wed | 2022-03-02 | 3300.93 | 18184 |  | 2.29 | [7 empty] | 7.36 | 1.06 |  |  |  | 267.87 | 81.15 | 1.27 |  | 7 |  | 4605 | 0.03 | 1028.19 | 0.05 | 956.62 | 0.12 | 7.87 | 0 | 1650.59 | 6.71 | 1.78 | 1650.34 | 7.13 | 0.77 |  | 3.62 | 11.94 | 3154.99 |  | 1.96 | 7.09 | 2.1 | 1260.2457 | 37.5638 | 1235.0407 |  | 0.02 | [31 empty] | 0.51 | [5 empty] | 1.44
2022 | Mar | Thu | 2022-03-03 | 3687.61 | 18184 | [9 empty] | 7.33 | 1.06 |  |  |  | 299.14 | 81.12 | 1.41 |  | 21518 |  | 6164 | 0.05 | 1193.89 | 0.03 | 998.78 | 0.1 | 7.43 | 80 | 1843.41 | 6.71 | 1.99 | 1844.2 | 7.13 | 1.57 |  | 2.18 | 8.04 | 2954.04 |  | 1.86 |  |  | 1179.9771 |  | 1097.3787 | [39 empty] | 1.48
2022 | Mar | Fri | 2022-03-04 | 3172.01 | 18184 |  | 2.59 | [7 empty] | 7.31 | 1.09 |  |  |  | 257.47 | 81.17 | 0.86 |  | 27686 |  | 4628 | 0.03 | 881.31 | 0.03 | 949.6 | 0.16 | 7.8 | 100 | 1586.45 | 6.71 | 1.9 | 1585.56 | 7.13 | 1.39 |  | 5.85 | 18.56 | 2735.04 |  | 1.86 | 7.11 | 2.3 | 1092.4986 | 37.6554 | 1016.0237 |  | 0.03 | [31 empty] | 0.38 | [5 empty] | 1.48
2022 | Mar | Sat | 2022-03-05 | 3732.75 | 18184 | [9 empty] | 7.34 | 1.08 |  |  |  | 302.79 | 81.12 | 1.43 |  | 19215 |  | 6069 | 0.04 | 1206.7 | 0.05 | 1109.12 | 0.11 | 8.73 | 0 | 1866.37 | 6.71 | 1.82 | 1866.38 | 7.13 | 1.16 |  | 3.74 | 13.96 | 3282.04 |  | 1.91 |  |  | 1310.9952 |  | 1252.0004 | [39 empty] | 1.38
2022 | Mar | Sun | 2022-03-06 | 3246.23 | 18184 | [9 empty] | 7.32 | 1.16 |  |  |  | 263.4 | 81.14 | 1.22 |  | 21037 |  | 4815 | 0.04 | 1049.63 | 0.02 | 837.93 | 0.12 | 7.42 | 0 | 1622.97 | 6.71 | 2.22 | 1623.26 | 7.13 | 1.6 |  | 4.31 | 13.99 | 2812.11 |  | 1.89 |  |  | 1123.2839 |  | 1061.5033 | [39 empty] | 1.33
2022 | Mar | Mon | 2022-03-07 | 3427.07 | 18184 |  | 9.41 | [7 empty] | 7.32 | 1.14 | 0.02 |  |  | 278.05 | 81.13 | 1.39 |  | 18827 | 5 | 4670 | 0.03 | 984.86 | 0.04 | 1024.89 | 0.16 | 7.45 | 80 | 1713.8 | 6.71 | 3.87 | 1713.27 | 7.13 | 2.6 |  | 3.8 | 13.01 | 2991.48 |  | 1.86 | 7.15 | 2.6 | 1194.9324 | 37.6895 | 1111.2871 |  | 0.01 | [31 empty] | 0.41 | [5 empty] | 1.22
2022 | Mar | Tue | 2022-03-08 | 3475.85 | 18184 | 63 |  | 31 | 9.2 |  |  | 0.1 | 0.23 | 0.02 | 7.33 | 1.16 | 0.18 | 970 | 121 | 282 | 81.13 | 1.53 |  | 23969 |  | 6966 | 0.05 | 1130.2 | 0.05 | 1024.03 | 0.15 | 7.85 | 0 | 1737.24 | 6.71 | 6.3 | 1738.61 | 7.13 | 2.96 | 25 | 5.46 | 18.98 | 3024.76 | 62 | 1.8 |  |  | 1208.2259 |  | 1087.4033 | 70 | [8 empty] | 2 | 220 |  | 4.1 | 0 | 0.4 | 2 | 0 | 0.01 | [6 empty] | 0 | 112 | 83 | [12 empty] | 1.25 | 0 |  | 2 | 0
2022 | Mar | Wed | 2022-03-09 | 3573.51 | 18184 |  | 8.18 | [7 empty] | 7.31 | 1.12 | 0.11 |  |  | 289.87 | 81.12 | 1.5 |  | 29651 |  | 5316 | 0.07 | 1165.11 | 0.04 | 906.29 | 0.22 | 8.27 | 100 | 1786.94 | 6.71 | 2.97 | 1786.57 | 7.13 | 1.63 |  | 5.58 | 19.96 | 3063.57 |  | 1.94 | 7.1 | 2.6 | 1223.7284 | 36.5917 | 1187.0165 |  | 0.02 | [31 empty] | 0.41 | [5 empty] | 1.38
2022 | Mar | Thu | 2022-03-10 | 3450.14 | 18184 | [9 empty] | 7.32 | 1.16 |  |  |  | 279.92 | 81.13 | 1.42 |  | 19639 |  | 4791 | 0.05 | 990.57 | 0.06 | 1021.29 | 0.24 | 7.42 | 0 | 1725.14 | 6.71 | 2.23 | 1725 | 7.13 | 1.06 |  | 4.35 | 15 | 2995.54 |  | 1.77 |  |  | 1196.5541 |  | 1058.9504 | [39 empty] | 1.44
2022 | Mar | Fri | 2022-03-11 | 3507.39 | 18184 | [9 empty] | 7.37 | 1.15 |  |  |  | 284.56 | 81.13 | 1.34 |  | 32767 |  | 4579 | 0.07 | 1123.21 | 0.07 | 1032.22 | 0.19 | 7.87 | 0 | 1753.65 | 6.71 | 2.07 | 1753.74 | 7.13 | 0.89 |  | 5.4 | 18.96 | 3036.35 |  | 1.74 |  |  | 1212.8555 |  | 1055.1843 | [39 empty] | 1.1
2022 | Mar | Sat | 2022-03-12 | 3019.87 | 18184 | [9 empty] | 7.32 | 1.22 |  |  |  | 245.15 | 81.18 | 1.1 |  | 18302 |  | 4718 | 0.06 | 973.71 | 0.04 | 780.96 | 0.22 | 6.63 | 100 | 1509.96 | 6.71 | 2.02 | 1509.91 | 7.13 | 0.9 |  | 4.64 | 14.03 | 2603.49 |  | 2.1 |  |  | 1039.9516 |  | 1091.9492 | [39 empty] | 1.13
2022 | Mar | Sun | 2022-03-13 | 3528.09 | 18184 | [9 empty] | 7.42 | 1.07 |  |  |  | 286.27 | 81.14 | 1.25 |  | 21618 |  | 4692 | 0.05 | 1018.86 | 0.05 | 1043.53 | 0.2 | 8.25 | 0 | 1764.11 | 6.71 | 2.26 | 1763.98 | 7.13 | 0.85 |  | 3.97 | 14 | 3090.39 |  | 2.12 |  |  | 1234.4415 |  | 1308.508 | [39 empty] | 1.14
2022 | Mar | Mon | 2022-03-14 |  | 18184 | [9 empty] | 7.41 | 1.12 |  |  |  | 278.87 | 81.16 | 1.23 |  | 32767 |  | 5912 | 0.06 | 1110.79 | 0.05 | 1014.99 | 0.14 | 7.83 | 100 | 171787 | 6.71 | 2.33 | 1718.35 | 7.13 | 1.1 |  | 4.65 | 15.97 | 2983.85 |  | 2.02 |  |  | 1191.8846 |  | 1203.8035 | [39 empty] | 1.19
2022 | Mar | Tue | 2022-03-15 | 3757.64 | 18184 | [9 empty] | 7.44 | 1.12 |  | 30 | 20 | 304.83 | 81.12 | 1.26 |  | 19839 |  | 4991 | 0.06 | 1204.06 | 0.04 | 1001.22 | 0.2 | 8.27 | 0 | 1878.38 | 6.71 | 2.11 | 1879.26 | 7.13 | 1.22 |  | 5.04 | 18.96 | 3321.25 |  | 2.1 |  |  | 1326.6574 |  | 1392.9903 | [13 empty] | 0 |  | 2 | [8 empty] | 0 | [14 empty] | 1.63 | 0 |  | 2 | 0
2022 | Mar | Wed | 2022-03-16 | 3391.26 | 18184 |  | 2.34 | [7 empty] | 7.42 | 1.2 | 0.02 |  |  | 275.18 | 81.14 | 1.2 |  | 20133 |  | 4629 | 0.04 | 974.92 | 0.06 | 1007.43 | 0.17 | 7.87 | 0 | 1695.76 | 6.71 | 1.95 | 1695.5 | 7.13 | 0.91 |  | 5.59 | 18.95 | 2950.84 |  | 2.04 | 7.12 | 3.1 | 1178.6989 | 37.2979 | 1202.2729 |  | 0.03 | [31 empty] | 0.24 | [5 empty] | 2.03
2022 | Mar | Thu | 2022-03-17 | 3521.78 | 18184 | [9 empty] | 7.45 | 1.27 |  |  |  | 285.75 | 81.14 | 1.09 |  | 26382 |  | 5697 | 0.06 | 1128.15 | 0.06 | 1036.04 | 0.15 | 7.83 | 80 | 1761.03 | 6.71 | 2.63 | 1760.75 | 7.13 | 1.25 |  | 5.92 | 20.86 | 3182.59 |  | 2.08 |  |  | 1271.2703 |  | 1322.1212 | [39 empty] | 1.87
2022 | Mar | Fri | 2022-03-18 | 4393.1 | 18184 |  | 60.12 | [7 empty] | 7.42 | 1.16 | 0.44 |  |  | 513.96 | 116.99 | 2.84 |  | 20059 |  | 4542 | 0.1 | 1315.32 | 0.08 | 1200.23 | 0.25 | 9.9 | 120 | 2195.8 | 6.71 | 7.11 | 2197.3 | 7.13 | 3.78 |  | 9.49 | 41.69 | 3617.96 |  | 1.86 | 7.14 | 3.4 | 1445.1768 | 35.5414 | 1344.0144 |  | 0.03 | [31 empty] | 0.33 | [5 empty] | 1.69
2022 | Mar | Sat | 2022-03-19 | 3487.5 | 18184 | [9 empty] | 7.31 | 1.23 | 0.33 |  |  | 386.28 | 110.76 | 1.99 |  | 21070 |  | 12000 | 0.05 | 1118.5 | 0.06 | 1026.37 | 0.2 | 7.47 | 0 | 1743.53 | 6.71 | 7.54 | 1743.97 | 7.13 | 3.14 |  | 9.39 | 32.76 | 3123.53 |  | 2.43 |  |  | 1247.6791 |  | 1515.9301 | [39 empty] | 1.62
2022 | Mar | Sun | 2022-03-20 | 3651.24 | 18184 | [9 empty] | 7.37 | 1.15 | 0.19 |  |  | 391.53 | 107.23 | 1.42 |  | 19937 |  | 4611 | 0.05 | 1158.58 | 0.03 | 970.75 | 0.14 | 8.25 | 0 | 1825.47 | 6.71 | 9.56 | 1825.77 | 7.13 | 5.31 |  | 7.34 | 26.81 | 3214.25 |  | 2.34 |  |  | 1283.9168 |  | 1502.1826 | [39 empty] | 1.66
2022 | Mar | Mon | 2022-03-21 | 3314.79 | 18184 |  | 50 | [7 empty] | 7.48 | 1.05 | 0.17 |  |  | 345.51 | 104.23 | 1.18 |  | 19475 |  | 3685 | 0.03 | 936.27 | 0.06 | 975.64 | 0.22 | 7.59 | 0 | 1658.12 | 6.71 | 8.86 | 1656.67 | 7.13 | 5.31 |  | 7.18 | 23.81 | 2834.51 |  | 1.98 | 7.12 | 3.3 | 1132.2315 | 35.0544 | 1120.9091 |  | 0.02 | [31 empty] | 0.25 | [5 empty] | 1.34
2022 | Mar | Tue | 2022-03-22 | 4247.75 | 18184 | [9 empty] | 7.51 | 1.04 |  | 300 | 24 | 419.62 | 98.78 | 1.26 |  | 20575 |  | 6678 | 0.07 | 1350.18 | 0.05 | 1172.1 | 0.09 | 8.04 | 100 | 2124.41 | 6.71 | 7.53 | 2123.34 | 7.13 | 6.71 |  | 6.31 | 26.81 | 3625.13 |  | 1.92 |  |  | 1448.0408 |  | 1390.1192 | [13 empty] | 0 |  | 2 | [8 empty] | 0 | [14 empty] | 1.43 | 0 |  | 2 | 0
2022 | Mar | Wed | 2022-03-23 | 3138.51 | 18184 | [9 empty] | 7.57 | 1.13 |  |  |  | 300.25 | 95.67 | 0.86 |  | 19248 |  | 3810 | 0.03 | 984.86 | 0.02 | 808.35 | 0.2 | 7.03 | 0 | 1568.34 | 6.71 | 4.73 | 1570.17 | 7.13 | 4.57 |  | 6.01 | 18.86 | 2871.96 |  | 2.14 |  |  | 1147.1907 |  | 1227.494 | [39 empty] | 1.78
2022 | Mar | Thu | 2022-03-24 | 4095.79 | 18184 | [9 empty] | 7.61 | 1.14 | 0.02 |  |  | 390.46 | 95.33 | 1.13 |  | 19312 |  | 5316 | 0.06 | 1211.92 | 0.07 | 1241.72 | 0.13 | 9.07 | 80 | 2047.62 | 6.71 | 4.95 | 2048.17 | 7.13 | 5.08 |  | 4.61 | 18.9 | 3085.26 |  | 2.59 |  |  | 1232.3923 |  | 1595.9481 | [39 empty] | 1.83
2022 | Mar | Fri | 2022-03-25 | 3593.44 | 18184 |  | 29 | [7 empty] | 7.64 | 1.28 | 0.16 |  |  | 342.64 | 95.35 | 0.43 |  | 18963 |  | 4703 | 0.05 | 1129.97 | 0.04 | 955.94 | 0.18 | 7.88 | 100 | 1796.66 | 6.71 | 7.69 | 1796.78 | 7.13 | 7.07 |  | 5.24 | 18.82 | 3122.73 |  | 2.12 | 7.14 | 4.8 | 1247.3596 | 36.1451 | 1322.2011 |  | 0.02 | [31 empty] | 0.26 | [5 empty] | 1.6
2022 | Mar | Sat | 2022-03-26 | 4371.31 | 18184 | [9 empty] | 7.65 | 1.47 | 0 |  |  | 416.64 | 95.31 | 1.15 |  | 20587 |  | 5783 | 0.05 | 1295.83 | 0.05 | 1320.87 | 0.11 | 9.52 | 0 | 2186.2 | 6.71 | 5.73 | 2185.11 | 7.13 | 5.76 |  | 4.32 | 18.89 | 3596.11 |  | 1.94 | 7.23 | 4.9 | 1436.4489 | 32.9999 | 1393.3555 | [39 empty] | 1.32
2022 | Mar | Sun | 2022-03-27 | 3369.67 | 18184 | [9 empty] | 7.73 | 1.5 |  |  |  | 321.42 | 95.39 | 1.29 |  | 21830 |  | 4500 | 0.04 | 1062.66 | 0.02 | 901.69 | 0.16 | 7 | 0 | 1684.76 | 6.71 | 5.62 | 1684.91 | 7.13 | 5.39 |  | 3.56 | 11.99 | 2932.02 |  | 2.14 | 7.22 | 4.4 | 1171.1814 | 33.4293 | 1253.1641 | [39 empty] | 1.47
2022 | Mar | Mon | 2022-03-28 | 3889.05 | 18184 | [9 empty] | 7.75 | 1.39 |  |  |  | 370.85 | 95.36 | 0.75 |  | 23599 |  | 5770 | 0.04 | 1144.92 | 0.05 | 1183.09 | 0.09 | 8.67 | 0 | 1944.69 | 6.71 | 4.02 | 1944.36 | 7.13 | 4.11 |  | 4.09 | 15.91 | 3153.15 |  | 2.09 |  |  | 1259.5107 |  | 1316.1887 | [39 empty] | 1.46
2022 | Mar | Tue | 2022-03-29 | 4411.98 | 18184 | [9 empty] | 7.81 | 1.15 |  | 50 | 11 | 421.62 | 95.56 | 1.41 |  | 18110 |  | 7604 | 0.01 | 2065.02 | 0.05 | 1788.58 | 0.11 | 9.92 | 180 | 2206.13 | 6.71 | 2.59 | 2205.85 | 7.13 | 2.39 |  | 4.06 | 17.91 | 3591.9 |  | 2.04 | 7.16 | 3 | 1434.7673 | 33.45 | 1463.4626 | [13 empty] | 0 |  | 4 | [8 empty] | 0 | [14 empty] | 1.51 | 0 |  | 2 | 0
2022 | Mar | Wed | 2022-03-30 | 3774.46 | 18184 |  | 8.2 | [7 empty] | 7.92 | 1.17 |  |  |  | 360.37 | 95.48 | 1.14 |  | 32767 |  | 2 | 0 | 1661.48 | 0.06 | 1741.18 | 0.15 | 8.27 | 0 | 1886.18 | 6.71 | 2.62 | 1888.28 | 7.13 | 2.27 |  | 4.23 | 15.96 | 2607.78 |  | 2.11 | 7.1 | 3.1 | 1041.6652 | 36.3187 | 1098.9568 |  | 0.01 | [31 empty] | 0.26 | [5 empty] | 1.77
2022 | Mar | Thu | 2022-03-31 | 3827.57 | 18184 | [9 empty] | 7.9 | 2.28 |  |  |  | 356.5 | 93.14 | 1.2 |  | 19430 |  | 5 | 0 | 1821.36 | 0.04 | 1639.99 | 0.13 | 8.27 | 0 | 1913.55 | 6.71 | 3.76 | 1914.02 | 7.13 | 4 |  | 4.18 | 16 | 3320.85 |  | 1.79 | 7.29 | 5.7 | 1326.4976 | 37.241 | 1187.2154 | [39 empty] | 1.5
2022 | Apr | Fri | 2022-04-01 | 4761.49 | 18184 |  | 13.12 | [7 empty] | 7.85 | 8.04 | 0 |  |  | 444.3 | 93.31 | 1.54 |  | 20096 |  | 12000 | 0.04 | 1683.54 | 0.1 | 1771.47 | 0.13 | 9.58 | 160 | 2387.17 | 6.71 | 3.25 | 2374.32 | 7.13 | 3.41 |  | 3.36 | 16.01 | 3316.3 |  | 1.79 | 7.23 | 3.9 | 1324.6802 | 30.4991 | 1185.5887 |  | 0.02 | [31 empty] | 0.38 | [5 empty] | 1.28
2022 | Apr | Sat | 2022-04-02 | 2860.47 | 18184 | [9 empty] | 7.57 | 13.72 |  |  |  | 273.02 | 95.44 | 0.95 |  | 19976 |  | 3695 | 0.05 | 876.56 | 0.04 | 798.64 | 0.09 | 6.52 | 0 | 1430.08 | 6.71 | 2.45 | 1430.39 | 7.13 | 2.49 |  | 4.53 | 12.96 | 2928.56 |  | 1.84 |  |  | 1169.7993 |  | 1076.2153 | [39 empty] | 1.22
2022 | Apr | Sun | 2022-04-03 | 4641.06 | 18184 | [9 empty] | 7.37 | 14.1 |  |  |  | 442.42 | 95.32 | 1.51 |  | 21259 |  | 3710 | 0.05 | 1314.26 | 0.06 | 1464.75 | 0.16 | 9.97 | 0 | 2320.79 | 6.71 | 2.95 | 2320.27 | 7.13 | 2.45 |  | 3.67 | 17.02 | 3891.99 |  | 1.95 |  |  | 1554.6368 |  | 1515.7709 | [39 empty] | 1.14
2022 | Apr | Mon | 2022-04-04 | 2999.3 | 18184 |  | 4.96 | [7 empty] | 7.58 | 10.34 |  |  |  | 286.25 | 95.44 | 1.04 |  | 5 |  | 3457 | 0.07 | 887.53 | 0.05 | 934.87 | 0.12 | 6.59 | 0 | 1499.58 | 6.71 | 1.5 | 1499.72 | 7.13 | 1.08 |  | 4.65 | 13.94 | 2454.03 |  | 1.96 | 7.14 | 6 | 980.2505 | 34.042 | 960.6455 |  | 0.02 | [31 empty] | 0.2 | [5 empty] | 1.33
2022 | Apr | Tue | 2022-04-05 | 4162.26 | 18184 | [9 empty] | 7.79 | 5.24 |  |  |  | 397.21 | 95.43 | 1.76 |  | 32767 |  | 4805 | 0.09 | 27.48 | 0 | 1808.22 | 0.18 | 9.52 | 0 | 2082.02 | 6.71 | 0.53 | 2080.24 | 7.13 | 0.43 |  | 4.32 | 17.98 | 3763.19 |  | 1.93 |  |  | 1503.1882 |  | 1450.5767 | [39 empty] | 1.56
2022 | Apr | Wed | 2022-04-06 | 4610.01 | 18184 | 95 |  | 16 | 6.9 |  |  | 0.1 | 0.12 | 0.01 | 7.89 | 5.99 |  | 140 | 4 | 440.63 | 95.58 | 1.86 |  | 32767 |  | 5306 | 0.13 | 0 | 0 | 2069.13 | 0.21 | 9.95 | 40 | 2305.56 | 6.71 | 0.51 | 2304.45 | 7.13 | 0.38 | 6 | 4.12 | 19.02 | 2855.59 | 80 | 1.94 |  |  | 1140.6518 |  | 1106.4322 | 80 | [8 empty] | 2 | 267 |  | 3.8 | 0 | 0.7 | 2 | 0 | 0.01 | [6 empty] | 0 | 137 | 119 | [12 empty] | 1.9 | 0 |  | 2 | 0
2022 | Apr | Thu | 2022-04-07 | 4613.92 | 18184 | [9 empty] | 7.82 | 6.59 |  |  |  | 424.37 | 91.98 | 1.81 |  | 32767 |  | 12000 | 0.11 | 1019.87 | 0.09 | 1700.05 | 0.22 | 9.52 | 100 | 2305.86 | 6.71 | 0.53 | 2308.06 | 7.13 | 0.36 |  | 3.68 | 16.97 | 2979.28 |  | 1.92 |  |  | 1190.0591 |  | 1142.4568 | [39 empty] | 1.81
2022 | Apr | Fri | 2022-04-08 | 3277.55 | 18184 |  | 9.57 | [7 empty] | 7.68 | 6.62 |  |  |  | 305.42 | 93.18 | 0.39 |  | 31588 |  | 4727 | 0.09 | 999.41 | 0.07 | 952.18 | 0.25 | 6.97 | 0 | 1639.33 | 6.71 | 0.97 | 1638.22 | 7.13 | 0.74 |  | 3.96 | 12.98 | 2475.71 |  | 1.86 | 7.09 | 7.2 | 988.9105 | 28.6437 | 919.6868 |  | 0.19 | [31 empty] | 0.26 | [5 empty] | 1.79
2022 | Apr | Sat | 2022-04-09 | 3020.09 | 18184 | [9 empty] | 7.59 | 6.48 |  |  |  | 281.52 | 93.21 | 0.88 |  | 31306 |  | 3403 | 0.06 | 837.13 | 0.06 | 974.48 | 0.18 | 6.62 | 100 | 1509.99 | 6.71 | 2.24 | 1510.1 | 7.13 | 1.14 |  | 4.3 | 12.99 | 2577.42 |  | 1.82 |  |  | 1029.5381 |  | 936.8797 | [39 empty] | 1.6
2022 | Apr | Sun | 2022-04-10 | 3389.93 | 18184 | [9 empty] | 7.64 | 6.46 |  |  |  | 315.36 | 93.03 | 1.04 |  | 30645 |  | 3457 | 0.06 | 1006.22 | 0.07 | 1033.45 | 0.2 | 7.51 | 0 | 1694.64 | 6.71 | 1.94 | 1695.29 | 7.13 | 0.91 |  | 3.84 | 13.01 | 2672.59 |  | 1.79 |  |  | 1067.5533 |  | 955.4602 | [39 empty] | 1.45
2022 | Apr | Mon | 2022-04-11 | 4742.53 | 18184 | [9 empty] | 7.87 | 6.16 |  |  |  | 441.56 | 93.11 | 1.31 |  | 30599 | 11 | 4742 | 0.08 | 1765.05 | 0.08 | 580.6 | 0.16 | 10.72 | 0 | 2372.58 | 6.71 | 1.89 | 2369.95 | 7.13 | 0.61 |  | 4.21 | 19.96 | 4010.35 |  | 1.87 |  |  | 1601.9151 |  | 1497.7906 | [39 empty] | 1.43
2022 | Apr | Tue | 2022-04-12 | 3457.92 | 18184 | [9 empty] | 7.85 | 6.99 |  | 120 | 6 | 299.9 | 86.73 | 1.03 |  | 26673 |  | 5042 | 0.08 | 1483.57 | 0.06 | 0 | 0 | 8.13 | 0 | 1729.5 | 6.71 | 0.84 | 1728.42 | 7.13 | 0.49 |  | 2.88 | 9.97 | 2567.9 |  | 1.96 |  |  | 1025.7354 |  | 1005.2207 | [13 empty] | 0 |  | 2 | [8 empty] | 0 | [14 empty] | 1.74 | 0 |  | 2 | 0
2022 | Apr | Wed | 2022-04-13 | 4300 | 18184 |  | 4.62 | [7 empty] | 7.77 | 8.13 |  |  |  | 374.98 | 87.2 | 1.36 |  | 28803 |  | 5862 | 0.08 | 1658.81 | 0.1 | 569.55 | 0.21 | 9.47 | 0 | 2151.12 | 6.71 | 0.54 | 2148.88 | 7.13 | 0.35 |  | 3.96 | 17.04 | 3123.7 |  | 1.3 | 7.34 | 8.9 | 1247.747 | 27.0903 | 811.0356 |  | 0.02 | [31 empty] | 0.38 | [5 empty] | 1.81
2022 | Apr | Thu | 2022-04-14 | 3402.92 | 18184 | [9 empty] | 7.63 | 8.44 |  |  |  | 337.39 | 99.15 | 1.24 |  | 28118 |  | 6885 | 0.06 | 980.08 | 0.05 | 1149.92 | 0.18 | 7.5 | 80 | 1701.44 | 6.71 | 0.53 | 1701.48 | 7.13 | 0.4 |  | 3.84 | 13.06 | 2402.85 |  | 1.83 |  |  | 959.8069 |  | 878.2233 | [39 empty] | 1.58
2022 | Apr | Fri | 2022-04-15 | 3155.69 | 18184 | [9 empty] | 7.53 | 8.57 |  |  |  | 312.28 | 98.96 | 1.11 |  | 27078 |  | 5266 | 0.06 | 975.77 | 0.06 | 915.9 | 0.24 | 7.43 | 0 | 1577.73 | 6.71 | 0.62 | 1577.96 | 7.13 | 0.37 |  | 4.11 | 12.97 | 2705.81 |  | 1.77 |  |  | 1080.8229 |  | 956.5282 | [39 empty] | 1.47
2022 | Apr | Sat | 2022-04-16 | 3775.15 | 18184 | [9 empty] | 7.59 | 8.41 |  |  |  | 377.83 | 100.08 | 1.32 |  | 27413 |  | 5661 | 0.06 | 1174.45 | 0.06 | 1242.32 | 0.2 | 8.7 | 0 | 1887.55 | 6.71 | 0.84 | 1887.6 | 7.13 | 0.89 |  | 34.51 | 130.3 | 3291.17 |  | 1.65 |  |  | 1314.6421 |  | 1084.5797 | [39 empty] | 1.25
2022 | Apr | Sun | 2022-04-17 | 3315.19 | 18184 | [9 empty] | 7.61 | 8.15 |  |  |  | 335.86 | 101.31 | 0.9 |  | 26988 |  | 5185 | 0.05 | 945.34 | 0.06 | 1001.21 | 0.19 | 7.4 | 100 | 1657.59 | 6.71 | 0.58 | 1657.6 | 7.13 | 0.52 |  | 3.32 | 11.02 | 2646.37 |  | 1.62 |  |  | 1057.0798 |  | 856.2347 | [39 empty] | 1.2
2022 | Apr | Mon | 2022-04-18 | 2828.23 | 18184 | [9 empty] | 7.62 | 8.04 |  |  |  | 286.62 | 101.34 | 1.04 |  | 26416 |  | 5891 | 0.04 | 891.58 | 0.04 | 930.81 | 0.21 | 6.63 | 0 | 1414.69 | 6.71 | 0.6 | 1413.54 | 7.13 | 0.7 |  | 5.28 | 14.93 | 2407.24 |  | 1.63 |  |  | 961.5605 |  | 783.6718 | [39 empty] | 1.29
2022 | Apr | Tue | 2022-04-19 | 2939.11 | 18184 |  | 2.38 | [7 empty] | 7.56 | 8.18 |  | 170 | 16 | 301 | 102.41 | 1.17 |  | 27175 |  | 5301 | 0.05 | 797.82 | 0.04 | 965.2 | 0.15 | 7.02 | 0 | 1469.21 | 6.71 | 0.56 | 1469.9 | 7.13 | 0.81 |  | 5.07 | 14.91 | 2487.76 |  | 1.7 | 7.04 | 10.7 | 993.7238 | 22.7528 | 844.6653 |  | 0.04 | [11 empty] | 0 |  | 2 | [8 empty] | 0 | [8 empty] | 0.31 | [5 empty] | 1.61 | 0 |  | 2 | 0
2022 | Apr | Wed | 2022-04-20 | 3097.11 | 18184 | [9 empty] | 7.59 | 7.95 |  |  |  | 313.8 | 101.32 | 1.19 |  | 26766 |  | 4849 | 0.04 | 960.9 | 0.05 | 899.43 | 0.2 | 7.87 | 0 | 1548.43 | 6.71 | 0.29 | 1548.68 | 7.13 | 0.49 |  | 6.29 | 19.48 | 2690.02 |  | 1.7 |  |  | 1074.5156 |  | 913.3383 | [39 empty] | 1.75
2022 | Apr | Thu | 2022-04-21 | 4110 | 18184 | [9 empty] | 7.65 | 8.12 |  |  |  | 416.9 | 101.41 | 1.54 |  | 26267 |  | 8117 | 0.06 | 1166.06 | 0.05 | 1365.99 | 0.16 | 10.24 | 0 | 2054 | 6.71 | 0.65 | 2056 | 7.13 | 0.71 |  | 5.31 | 21.84 | 3333.41 |  | 1.8 |  |  | 1331.5147 |  | 1198.3632 | [39 empty] | 1.7
2022 | Apr | Fri | 2022-04-22 | 2875.9 | 18184 |  | 4.73 | [7 empty] | 7.67 | 8.15 |  |  |  | 291.83 | 101.47 | 1.13 |  | 26354 |  | 9255 | 0.04 | 905.18 | 0.04 | 854.09 | 0.22 | 6.67 | 120 | 1437.64 | 6.71 | 0.42 | 1438.26 | 7.13 | 0.79 |  | 4.83 | 13.9 | 2174.82 |  | 1.87 | 7.01 | 9.3 | 868.7214 | 20.3862 | 812.2545 | [33 empty] | 0.21 | [5 empty] | 1.95
2022 | Apr | Sat | 2022-04-23 | 3714.31 | 18184 | [9 empty] | 7.52 | 8.69 |  |  |  | 376.15 | 101.27 | 1.61 |  | 26687 |  | 5423 | 0.06 | 1062.29 | 0.06 | 1111.5 | 0.2 | 9.08 | 0 | 1856.86 | 6.71 | 0.6 | 1857.45 | 7.13 | 0.96 |  | 4.81 | 17.87 | 3343.49 |  | 1.91 |  |  | 1335.5411 |  | 1275.4417 | [39 empty] | 1.84
2022 | Apr | Sun | 2022-04-24 | 2844.66 | 18184 | [9 empty] | 7.57 | 9.12 |  |  |  | 287.98 | 101.23 | 1.21 |  | 26014 |  | 4855 | 0.05 | 886.45 | 0.05 | 942.68 | 0.23 | 7.43 | 0 | 1422.33 | 6.71 | 0.41 | 1422.33 | 7.13 | 0.5 |  | 5.24 | 14.91 | 2081.73 |  | 1.98 |  |  | 831.5371 |  | 823.2217 | [39 empty] | 1.9
2022 | Apr | Mon | 2022-04-25 | 3996.1 | 18184 |  | 2.84 | [7 empty] | 7.66 | 9.55 |  |  |  | 379.92 | 95.07 | 1.65 |  | 27441 |  | 8369 | 0.08 | 1161.12 | 0.08 | 1237.35 | 0.21 | 8.13 | 80 | 1998.12 | 6.71 | 0.4 | 1997.98 | 7.13 | 0.5 |  | 4.22 | 16.86 | 2968.28 |  | 1.99 | 6.95 | 10.7 | 1185.6652 | 22.1838 | 1179.7369 |  | 0.05 | [31 empty] | 0.24 | [5 empty] | 1.72
2022 | Apr | Tue | 2022-04-26 | 3621.73 | 18184 | [9 empty] | 7.53 | 10 |  | 550 | 62 | 481.79 | 133.03 | 3.81 |  | 28035 |  | 12000 | 0.13 | 1072.94 | 0.09 | 1014.95 | 0.44 | 8.25 | 0 | 1812.03 | 6.71 | 0.44 | 1809.7 | 7.13 | 0.57 |  | 5.49 | 19.89 | 2421 |  | 1.81 |  |  | 967.0569 |  | 875.1865 | [13 empty] | 0 |  | 2 | [8 empty] | 0 | [14 empty] | 1.42 | 0 |  | 2 | 0
2022 | Apr | Wed | 2022-04-27 | 3496.51 | 18184 | [9 empty] | 7.48 | 10.07 |  |  |  | 496.5 | 142 | 3.39 |  | 26301 |  | 3939 | 0.07 | 876.47 | 0.07 | 1075.87 | 0.21 | 7.9 | 0 | 1748.23 | 6.71 | 0.35 | 1748.28 | 7.13 | 0.44 |  | 4.83 | 16.9 | 2436.95 |  | 1.85 |  |  | 973.428 |  | 900.4209 | [39 empty] | 1.37
2022 | Apr | Thu | 2022-04-28 | 3210.61 | 18184 | [9 empty] | 7.53 | 9.17 |  |  |  | 302.81 | 94.32 | 0.9 |  | 25707 |  | 11513 | 0.07 | 1064.82 | 0.07 | 693.89 | 0.22 | 7.42 | 0 | 1604.34 | 6.71 | 0.49 | 1606.27 | 7.13 | 0.33 |  | 4.64 | 14.89 | 2342.08 |  | 1.81 |  |  | 935.5326 |  | 846.657 | [39 empty] | 1.72
2022 | Apr | Fri | 2022-04-29 | 3428.7 | 18184 |  | 3.88 | [7 empty] | 7.63 | 9.28 |  |  |  | 327.38 | 95.48 | 0.81 |  | 26312 |  | 4355 | 0.05 | 925.45 | 0.05 | 1143.87 | 0.22 | 7.83 | 120 | 1714.78 | 6.71 | 0.81 | 1713.92 | 7.13 | 0.62 |  | 4.63 | 15.87 | 2567.53 |  | 1.49 | 7.07 | 10.7 | 1025.5876 | 19.9502 | 764.0627 |  | 0.03 | [31 empty] | 0.21 | [5 empty] | 1.38
2022 | Apr | Sat | 2022-04-30 | 3054.32 | 18184 | [9 empty] | 7.51 | 9.84 |  |  |  | 291.42 | 95.41 | 0.72 |  | 25587 |  | 3813 | 0.05 | 922.25 | 0.04 | 888.28 | 0.17 | 7.45 | 0 | 1527.51 | 6.71 | 0.4 | 1526.81 | 7.13 | 0.71 |  | 4.88 | 14.9 | 2610.45 |  | 1.9 |  |  | 1042.7318 |  | 990.5952 | [39 empty] | 1.23
2022 | May | Sun | 2022-05-01 | 3450.98 | 18184 | [9 empty] | 7.5 | 10.96 |  |  |  | 329.13 | 95.37 | 0.8 |  | 26128 |  | 4350 | 0.06 | 941.56 | 0.04 | 1157.38 | 0.15 | 7.43 | 0 | 1725.07 | 6.71 | 0.38 | 1725.91 | 7.13 | 0.22 |  | 4.32 | 14.92 | 2709.66 |  | 2.01 |  |  | 1082.3607 |  | 1087.7725 | [39 empty] | 1.25
2022 | May | Mon | 2022-05-02 | 3092.63 | 18184 |  | 2.15 | [7 empty] | 7.42 | 11.78 |  |  |  | 295.07 | 95.41 | 0.68 |  | 26872 |  | 3686 | 0.05 | 923.16 | 0.05 | 905.38 | 0.17 | 5.74 | 0 | 1547.18 | 6.71 | 0.29 | 1545.45 | 7.13 | 0.17 |  | 3.84 | 11.89 | 2654.06 |  | 2.06 | 7.16 | 11.4 | 1060.1516 | 21.9493 | 1091.9561 |  | 0.02 | [31 empty] | 0.26 | [5 empty] | 1.39
2022 | May | Tue | 2022-05-03 | 3145.93 | 18184 | 77 |  | 19 | 7.3 |  |  | 0.1 | 0.09 | 0.01 | 7.39 | 12.1 |  | 120 | 13 | 301.09 | 95.71 | 0.81 |  | 26840 |  | 11609 | 0.04 | 942.82 | 0.05 | 1020.14 | 0.16 | 6.2 | 0 | 1572.96 | 6.71 | 0.27 | 1572.97 | 7.13 | 0.18 | 7 | 4.42 | 13.9 | 2386.85 | 67 | 1.95 |  |  | 953.4158 |  | 929.5804 | 140 | [8 empty] | 2 | 248 |  | 3.9 | 0 | 0.7 | 2 | 0.09 | 0.01 | [6 empty] | 0 | 96 | 101 | [12 empty] | 1.64 | 0 |  | 2 | 0
2022 | May | Wed | 2022-05-04 | 3226.71 | 18184 | [9 empty] | 7.36 | 12.2 |  |  |  | 289.06 | 89.58 | 0.76 |  | 26215 |  | 4166 | 0.05 | 849.41 | 0.05 | 1066.71 | 0.16 | 5.78 | 0 | 1613.92 | 6.71 | 0.31 | 1612.79 | 7.13 | 0.19 |  | 3.7 | 11.93 | 2723.54 |  | 1.92 |  |  | 1087.905 |  | 1044.3888 | [39 empty] | 1.41
2022 | May | Thu | 2022-05-05 | 3834.15 | 18184 | [9 empty] | 7.43 | 12.73 |  |  |  | 320.13 | 83.49 | 0.93 |  | 29011 |  | 4887 | 0.06 | 1102.92 | 0.06 | 1097.96 | 0.16 | 7.11 | 160 | 1917.9 | 6.71 | 0.42 | 1916.25 | 7.13 | 0.2 |  | 3.63 | 13.91 | 2888.34 |  | 1.89 |  |  | 1153.7336 |  | 1090.2782 | [39 empty] | 1.38
2022 | May | Fri | 2022-05-06 | 3685.27 | 18184 |  | 2.55 | [7 empty] | 7.38 | 13.59 |  |  |  | 307.73 | 83.5 | 0.8 |  | 27105 |  | 5607 | 0.06 | 1007 | 0.05 | 1244.22 | 0.16 | 6.92 | 80 | 1842.18 | 6.71 | 0.3 | 1843.09 | 7.13 | 0.18 |  | 1.62 | 5.97 | 2893.15 |  | 1.68 | 7.1 | 14.4 | 1155.6549 | 19.6728 | 970.7501 |  | 0.02 | [31 empty] | 0.31 | [5 empty] | 1.09
2022 | May | Sat | 2022-05-07 | 3555.59 | 18184 | [9 empty] | 7.35 | 14.17 |  |  |  | 296.92 | 83.51 | 0.73 |  | 25959 |  | 5445 | 0.05 | 1085.35 | 0.05 | 1083.49 | 0.16 | 6.65 | 0 | 1777.77 | 6.71 | 0.3 | 1777.82 | 7.13 | 0.34 |  | 4.22 | 15.01 | 2838.18 |  | 1.73 |  |  | 1133.6974 |  | 980.6483 | [39 empty] | 0.86
2022 | May | Sun | 2022-05-08 | 3388.25 | 18184 | [9 empty] | 7.31 | 14.24 |  |  |  | 283 | 83.52 | 0.7 |  | 26178 |  | 4149 | 0.05 | 1016.13 | 0.04 | 1000.74 | 0.15 | 6.6 | 0 | 1694.22 | 6.71 | 0.29 | 1694.03 | 7.13 | 0.25 |  | 4.43 | 15.01 | 2957.82 |  | 1.83 |  |  | 1181.487 |  | 1081.0606 | [39 empty] | 0.89
2022 | May | Mon | 2022-05-09 | 3442.22 | 18184 | [9 empty] | 7.3 | 14.47 |  |  |  | 267.66 | 77.76 | 0.73 |  | 26784 |  | 5798 | 0.05 | 942.83 | 0.05 | 1151.33 | 0.15 | 6.18 | 0 | 1720.87 | 6.71 | 0.3 | 1721.35 | 7.13 | 0.24 |  | 4.36 | 15.01 | 2704.47 |  | 1.77 | 7.18 | 14.5 | 1080.2876 | 16.5446 | 956.0545 |  | 0.02 | [37 empty] | 0.83
2022 | May | Tue | 2022-05-10 | 3981.38 | 18184 | [9 empty] | 7.31 | 15.06 |  | 230 | 14 | 308.75 | 77.55 | 0.82 |  | 25936 |  | 5131 | 0.06 | 1197.18 | 0.05 | 1228.11 | 0.17 | 7.88 | 0 | 1990.53 | 6.71 | 0.37 | 1990.85 | 7.13 | 0.21 |  | 3.77 | 15.01 | 3238.25 |  | 1.67 |  |  | 1293.5035 |  | 1080.0754 | [13 empty] | 0 |  | 2 | [8 empty] | 0 | [14 empty] | 1.16 | 0 |  | 2 | 0
2022 | May | Wed | 2022-05-11 | 4334.5 | 18184 | [9 empty] | 7.32 | 15.9 |  |  |  | 341.78 | 78.85 | 0.89 |  | 27099 |  | 5175 | 0.06 | 1199.98 | 0.06 | 1339.53 | 0.16 | 8.25 | 80 | 2167.16 | 6.71 | 0.3 | 2167.34 | 7.13 | 0.32 |  | 5.08 | 22 | 3574.91 |  | 1.66 |  |  | 1427.9807 |  | 1185.224 | [39 empty] | 1.32
2022 | May | Thu | 2022-05-12 | 4266.54 | 18184 | [9 empty] | 7.3 | 16.88 |  |  |  | 329.98 | 77.34 | 0.84 |  | 27034 |  | 6139 | 0.05 | 1330.85 | 0.04 | 1324.17 | 0.12 | 7.87 | 0 | 2133.38 | 6.71 | 0.26 | 2133.16 | 7.13 | 0.77 |  | 3.98 | 16.98 | 3291.27 |  | 1.63 |  |  | 1314.6821 |  | 1071.4659 | [39 empty] | 1.13
2022 | May | Fri | 2022-05-13 | 4041.87 | 18184 |  | 2.05 | [7 empty] | 7.28 | 18.02 |  |  |  | 313.18 | 77.48 | 0.8 |  | 26241 |  | 4634 | 0.05 | 969.07 | 0.06 | 1313.12 | 0.14 | 7.83 | 0 | 2020.53 | 6.71 | 0.37 | 2021.34 | 7.13 | 0.73 |  | 3.71 | 15 | 3103.34 |  | 1.68 | 7.1 | 17.3 | 1239.6143 | 15.7926 | 1041.276 |  | 0.02 | [31 empty] | 0.28 | [5 empty] | 1.01
2022 | May | Sat | 2022-05-14 | 4203.94 | 18184 | [9 empty] | 7.16 | 18.87 |  |  |  | 325.5 | 77.43 | 0.87 |  | 26201 |  | 6019 | 0.06 | 1188.17 | 0.05 | 1310.08 | 0.13 | 8.65 | 120 | 2101.72 | 6.71 | 0.27 | 2102.22 | 7.13 | 0.64 |  | 4.03 | 16.96 | 4176.26 |  | 1.57 |  |  | 1668.1871 |  | 1309.5269 | [39 empty] | 1.14
2022 | May | Sun | 2022-05-15 | 3782.44 | 18184 | [9 empty] | 7.17 | 20.42 |  |  |  | 292.73 | 77.39 | 0.79 |  | 26794 |  | 4878 | 0.05 | 1103.9 | 0.06 | 1254.64 | 0.17 | 7.85 | 0 | 1890.9 | 6.71 | 0.28 | 1891.54 | 7.13 | 0.22 |  | 3.69 | 13.97 | 2710.57 |  | 1.42 |  |  | 1082.7242 |  | 768.7342 | [39 empty] | 0.96
2022 | May | Mon | 2022-05-16 | 3567.52 | 18184 | [9 empty] | 7.23 | 20.72 |  |  |  | 276.36 | 77.47 | 0.73 |  | 26102 |  | 4614 | 0.05 | 1058.7 | 0.04 | 1063.49 | 0.16 | 7.39 | 0 | 1783.13 | 6.71 | 0.29 | 1784.39 | 7.13 | 0.22 |  | 2.82 | 10.08 | 2812.35 |  | 1.32 |  |  | 1123.3798 |  | 741.4306 | [39 empty] | 0.64
2022 | May | Tue | 2022-05-17 | 3749.58 | 18184 | [9 empty] | 7.26 | 19.57 |  | 90 | 36 | 2290.71 | 610.93 | 0.74 |  | 26398 | 50 | 6951 | 0.06 | 1080.54 | 0.05 | 1093.84 | 0.15 | 7.43 | 140 | 1874.68 | 6.71 | 0.44 | 1874.9 | 7.13 | 0.2 |  | 3.21 | 12.05 | 2640.007 |  | 1.48 |  |  | 1054.5382 |  | 780.3582 | [13 empty] | 0 |  | 2 |  |  |  | 0.2 | 0.1 | 0.1 |  |  | 0 |  |  |  | 3 | 5 | 2 | 89 | 92 |  |  | 4 | 5 | 2 | 105 | 0.91 | 0 | 86.5 | 2 | 0 | 108
2022 | May | Wed | 2022-05-18 | 3941.98 | 18184 |  | 3.43 | [7 empty] | 7.32 | 17.81 |  |  |  | 305.56 | 77.51 | 0.82 |  | 25855 |  | 10044 | 0.04 | 954.39 | 0.05 | 1176.12 | 0.14 | 7.83 | 0 | 1972.14 | 6.71 | 0.47 | 1969.84 | 7.13 | 0.28 |  | 3.05 | 12.01 | 3071.27 |  | 1.6 | 7.09 | 20 | 1226.8041 | 12.9292 | 981.4433 |  | 0.02 | [31 empty] | 0.29 | [5 empty] | 1.01
2022 | May | Thu | 2022-05-19 | 3357.61 | 18184 | [9 empty] | 7.35 | 16.76 |  |  |  | 260.37 | 77.54 | 0.62 |  | 26322 |  | 12000 | 0.06 | 1073.57 | 0.05 | 1040.25 | 0.21 | 7.03 | 0 | 1678.91 | 6.71 | 0.45 | 1678.7 | 7.13 | 0.29 |  | 3.28 | 11.02 | 2633.1 |  | 1.71 |  |  | 1051.7792 |  | 899.2712 | [39 empty] | 0.97
2022 | May | Fri | 2022-05-20 | 3725.22 | 18184 |  | 3.06 | [7 empty] | 7.38 | 16.64 |  |  |  | 288.28 | 77.39 | 0.71 |  | 26349 |  | 6280 | 0.06 | 976.19 | 0.06 | 1297.35 | 0.16 | 7.82 | 140 | 1862.43 | 6.71 | 0.41 | 1862.79 | 7.13 | 0.2 |  | 4.28 | 15.95 | 2977.09 |  | 1.8 | 7.09 | 17.3 | 1189.1844 | 11.0336 | 1070.2659 |  | 0.02 | [31 empty] | 0.38 | [5 empty] | 1
2022 | May | Sat | 2022-05-21 | 3662.66 | 18184 | [9 empty] | 7.4 | 17.7 |  |  |  | 283.75 | 77.47 | 0.71 |  | 26250 |  | 4957 | 0.06 | 1056.94 | 0.05 | 1131.1 | 0.18 | 7.47 | 0 | 1831.44 | 6.71 | 0.37 | 1831.22 | 7.13 | 0.24 |  | 3.55 | 13 | 3205.69 |  | 1.65 |  |  | 1280.4975 |  | 1056.4105 | [39 empty] | 0.82
2022 | May | Sun | 2022-05-22 | 2441.92 | 18184 | [9 empty] | 7.26 | 18.67 |  |  |  | 188.91 | 77.36 | 0.47 |  | 25948 |  | 5057 | 0.03 | 592.24 | 0.03 | 845.24 | 0.17 | 4.97 | 80 | 1220.8 | 6.71 | 0.29 | 1221.12 | 7.13 | 0.22 |  | 1.66 | 4.05 | 2045.3 |  | 1.52 |  |  | 816.9853 |  | 620.9088 | [39 empty] | 0.68
2022 | May | Mon | 2022-05-23 | 4191.99 | 18184 | [9 empty] | 7.21 | 19.01 |  |  |  | 324.38 | 77.38 | 0.79 |  | 27261 |  | 4883 | 0.07 | 1234.31 | 0.07 | 1335.05 | 0.18 | 8.67 | 0 | 2095.5 | 6.71 | 0.37 | 2096.49 | 7.13 | 0.29 |  | 3.83 | 16.07 | 3467.74 |  | 1.62 |  |  | 1385.1721 |  | 1121.9894 | [39 empty] | 0.5
2022 | May | Tue | 2022-05-24 | 4469.58 | 18184 |  | 4.44 | [7 empty] | 7.44 | 18.59 |  | 170 | 41 | 345.92 | 77.39 | 0.86 |  | 32767 |  | 12000 | 0.05 | 1270.68 | 0.08 | 1626.4 | 0.18 | 8.68 | 0 | 2240.18 | 6.71 | 0.38 | 2229.4 | 7.13 | 0.29 |  | 4.22 | 18.85 | 3424.86 |  | 1.65 | 7.01 | 19.1 | 1368.0439 | 12.6216 | 1128.6362 |  | 0.02 | [11 empty] | 0 |  | 2 | [8 empty] | 0 | [8 empty] | 0.52 | [5 empty] | 0.93 | 0 |  | 2 | 0
2022 | May | Wed | 2022-05-25 | 3370.86 | 18184 | [9 empty] | 7.47 | 18.61 |  |  |  | 260.96 | 77.42 | 0.65 |  | 26719 |  | 4459 | 0.06 | 996.89 | 0.05 | 1028.73 | 0.18 | 7.02 | 80 | 1685.33 | 6.71 | 0.28 | 1685.53 | 7.13 | 0.25 |  | 5.3 | 17.88 | 2918.01 |  | 1.75 |  |  | 1165.5851 |  | 1019.887 | [39 empty] | 1.06
2022 | May | Thu | 2022-05-26 | 3901.4 | 18184 | [9 empty] | 7.39 | 18.77 |  |  |  | 302.13 | 77.44 | 0.39 |  | 26336 |  | 12000 | 0.06 | 1045.12 | 0.06 | 1365.16 | 0.16 | 8.25 | 0 | 1950.33 | 6.71 | 0.3 | 1951.07 | 7.13 | 0.23 |  | 5.6 | 21.85 | 3169.39 |  | 1.78 |  |  | 1265.9977 |  | 1126.7379 | [39 empty] | 1.27
2022 | May | Fri | 2022-05-27 | 3364.42 | 18184 |  | 3.63 | [7 empty] | 7.32 | 19.11 |  |  |  | 260.81 | 77.52 | 0.65 |  | 26428 |  | 4443 | 0.05 | 977.37 | 0.05 | 1031.03 | 0.18 | 7.03 | 80 | 1682.48 | 6.71 | 0.32 | 1681.94 | 7.13 | 0.18 |  | 4.46 | 15.01 | 2880.43 |  | 1.82 | 7.15 | 18.7 | 1150.574 | 12.0161 | 1047.0223 |  | 0.1 | [31 empty] | 0.48 | [5 empty] | 1.3
2022 | May | Sat | 2022-05-28 | 4620.49 | 18184 | [9 empty] | 7.39 | 19.57 |  |  |  | 358.1 | 77.5 | 0.88 |  | 26784 |  | 8256 | 0.08 | 1262.22 | 0.07 | 1504.03 | 0.16 | 9.5 | 0 | 2310.06 | 6.71 | 0.32 | 2310.43 | 7.13 | 0.27 |  | 6.27 | 28.99 | 3569.87 |  | 1.8 |  |  | 1425.9675 |  | 1283.3707 | [39 empty] | 1.43
2022 | May | Sun | 2022-05-29 | 3001.12 | 18184 | [9 empty] | 7.35 | 19.95 |  |  |  | 232.47 | 77.46 | 0.56 |  | 27193 |  | 4260 | 0.05 | 746.64 | 0.04 | 1037.77 | 0.19 | 6.17 | 0 | 1500.72 | 6.71 | 0.33 | 1500.4 | 7.13 | 0.3 |  | 4.65 | 13.96 | 2547.85 |  | 1.67 |  |  | 1017.7265 |  | 849.8016 | [39 empty] | 1.42
2022 | May | Mon | 2022-05-30 | 4570.96 | 18184 |  | 3.69 | [7 empty] | 7.39 | 20.76 |  |  |  | 353.86 | 77.42 | 0.87 |  | 25952 |  | 7037 | 0.08 | 1347.24 | 0.08 | 1456.32 | 0.18 | 9.49 | 100 | 2285.42 | 6.71 | 0.3 | 2285.54 | 7.13 | 0.22 |  | 4.38 | 20 | 3774.89 |  | 1.58 | 7.13 | 19.8 | 1507.8617 | 11.9188 | 1191.2108 |  | 0.04 | [31 empty] | 0.46 | [5 empty] | 1.05
2022 | May | Tue | 2022-05-31 | 3804.23 | 18184 | [9 empty] | 7.26 | 21.65 |  | 24 | 18 | 294.79 | 77.49 | 0.79 |  | 27318 |  | 5984 | 0.06 | 994.87 | 0.06 | 1303.93 | 0.18 | 7.39 | 0 | 1901.42 | 6.71 | 0.42 | 1902.81 | 7.13 | 0.42 |  | 4.46 | 16.98 | 3074.9 |  | 1.35 |  |  | 1228.2541 |  | 829.0715 | [13 empty] | 0 |  | 2 | [8 empty] | 0 | [14 empty] | 1.12 | 0 |  | 2 | 0
2022 | Jun | Wed | 2022-06-01 | 3431.64 | 18184 | [9 empty] | 7.16 | 22.06 |  |  |  | 270.39 | 78.79 | 0.77 |  | 26955 |  | 5176 | 0.06 | 993.68 | 0.05 | 1054.77 | 0.19 | 7.45 | 0 | 1715.86 | 6.71 | 0.38 | 1715.78 | 7.13 | 0.43 |  | 4.66 | 16 | 3007.1 |  | 1.31 |  |  | 1201.1717 |  | 786.7675 | [39 empty] | 0.92
2022 | Jun | Thu | 2022-06-02 | 3647.55 | 18184 |  | 4.42 | [7 empty] | 7.17 | 21.88 |  |  |  | 277.83 | 76.17 | 0.68 |  | 26791 |  | 8656 | 0.06 | 1000.96 | 0.07 | 1264.43 | 0.16 | 7.42 | 0 | 1824.04 | 6.71 | 0.29 | 1823.51 | 7.13 | 0.36 |  | 4.65 | 16.97 | 2964.08 |  | 1.49 | 7.19 | 22.2 | 1183.9876 | 11.2029 | 882.0707 |  | 0.05 | [31 empty] | 0.4 | [5 empty] | 0.96
2022 | Jun | Fri | 2022-06-03 | 4051.02 | 18184 | [9 empty] | 6.83 | 21.58 |  |  |  | 299.25 | 73.87 | 0.67 |  | 26953 |  | 4752 | 0.07 | 1120.45 | 0.06 | 1269.59 | 0.19 | 8.28 | 160 | 2025.65 | 6.71 | 0.35 | 2025.37 | 7.13 | 0.36 |  | 2.8 | 11.36 | 3318.69 |  | 1.56 |  |  | 1325.6348 |  | 1033.9952 | [39 empty] | 1.04
2022 | Jun | Sat | 2022-06-04 | 3969.65 | 18184 | [9 empty] | 6.83 | 21.54 |  |  |  | 293.21 | 73.86 | 0.63 |  | 26810 |  | 6411 | 0.07 | 1219.05 | 0.07 | 1239.36 | 0.19 | 8.25 | 0 | 1983.82 | 6.71 | 0.39 | 1985.83 | 7.13 | 0.42 |  | 4.53 | 17.97 | 3275.24 |  | 1.42 |  |  | 1308.2789 |  | 928.8781 | [39 empty] | 1.04
2022 | Jun | Sun | 2022-06-05 | 3772.64 | 18184 | [9 empty] | 6.9 | 21.24 |  |  |  | 278.67 | 73.87 | 0.64 |  | 26664 |  | 7390 | 0.06 | 1031.1 | 0.07 | 1307.24 | 0.19 | 7.88 | 0 | 1886.21 | 6.71 | 0.43 | 1886.43 | 7.13 | 0.45 |  | 5.82 | 21.96 | 3059.09 |  | 1.45 |  |  | 1221.9389 |  | 885.9057 | [39 empty] | 0.88
2022 | Jun | Mon | 2022-06-06 | 4189.16 | 18184 | [9 empty] | 7.25 | 20.4 |  |  |  | 309.44 | 73.87 | 0.67 |  | 26747 |  | 4406 | 0.07 | 1158.1 | 0.07 | 1322.11 | 0.19 | 8.64 | 0 | 2094.76 | 6.71 | 0.48 | 2094.4 | 7.13 | 0.36 |  | 5.25 | 21.98 | 3464.1 |  | 1.51 | 7.18 | 20.6 | 1383.7182 | 9.512 | 1044.7072 | [39 empty] | 1.16
2022 | Jun | Tue | 2022-06-07 | 4009.65 | 18184 | 75 |  | 21 | 8.3 |  |  | 0.1 | 0.18 | 0.02 | 7.27 | 19.09 |  | 51 | 35 | 339 | 84.55 | 0.66 |  | 26942 | 10 | 6312 | 0.06 | 1224.29 | 0.06 | 1260.59 | 0.16 | 8.28 | 0 | 2004.71 | 6.71 | 0.37 | 2004.94 | 7.15 | 0.39 | 12 | 5.73 | 22.97 | 3286.13 | 71 | 1.81 | 7.16 | 20.1 | 1312.6289 | 10.8901 | 1187.9292 | 100 | [8 empty] | 2 | 233 |  | 4.8 | 0 | 0.6 | 2 | 0 | 0.01 | [6 empty] | 0 | 119 | 96 | [12 empty] | 1.39 | 0 |  | 2 | 0
2022 | Jun | Wed | 2022-06-08 | 3419.11 | 18184 |  | 4.25 | [7 empty] | 7.24 | 18.89 |  |  |  | 200.6 | 58.67 | 0.65 |  | 26130 |  | 4972 | 0.04 | 908.62 | 0.04 | 1162.67 | 0.13 | 7 | 140 | 1709.51 | 6.71 | 0.23 | 1709.6 | 7.18 | 0.37 |  | 5.56 | 19 | 2973.23 |  | 1.56 | 7.37 | 19.4 | 1187.6425 | 11.838 | 926.3611 |  | 0.01 | [31 empty] | 0.32 | [5 empty] | 1.37
2022 | Jun | Thu | 2022-06-09 | 4120.64 | 18184 | [9 empty] | 7.38 | 19.32 |  |  |  | 251.5 | 61.03 | 0.81 |  | 26930 |  | 11304 | 0.08 | 1326.81 | 0.06 | 1099.64 | 0.21 | 8.3 | 0 | 2060.91 | 6.71 | 0.27 | 2059.73 | 7.25 | 0.32 |  | 4.85 | 19.99 | 3389.15 |  | 1.72 | 7.31 | 19.8 | 1353.7798 | 12.3581 | 1164.2506 | [39 empty] | 1.07
2022 | Jun | Fri | 2022-06-10 | 3523.49 | 18184 | [9 empty] | 7.31 | 18.95 |  |  |  | 290.81 | 82.53 | 1.21 |  | 27270 |  | 7474 | 0.05 | 956.71 | 0.05 | 1224.38 | 0.16 | 7 | 0 | 1760.87 | 6.71 | 0.36 | 1762.62 | 7.21 | 0.37 |  | 4.55 | 16.03 | 2823.79 |  | 1.55 | 7.29 | 19.6 | 1127.9494 | 11.7102 | 874.1608 |  | 0.02 | [37 empty] | 1.4
2022 | Jun | Sat | 2022-06-11 | 4335.04 | 18184 | [9 empty] | 7.38 | 19.11 |  |  |  | 310.42 | 71.61 | 1.11 |  | 27572 |  | 7532 | 0.06 | 1222.18 | 0.06 | 1387.15 | 0.15 | 9.1 | 0 | 2167.69 | 6.71 | 0.26 | 2167.35 | 7.26 | 0.4 |  | 4.84 | 20.97 | 3287.46 |  | 1.65 |  |  | 1313.1602 |  | 1083.3571 | [39 empty] | 1.23
2022 | Jun | Sun | 2022-06-12 | 4763.3 | 18184 | [9 empty] | 7.45 | 19.07 |  |  |  | 310.03 | 65.09 | 1.29 |  | 26801 |  | 12000 | 0.11 | 1238.85 | 0.09 | 1524.76 | 0.16 | 9.5 | 0 | 2381.48 | 6.71 | 0.33 | 2381.82 | 7.26 | 0.61 |  | 4.61 | 21.96 | 3463.97 |  | 1.36 |  |  | 1383.6662 |  | 940.893 | [39 empty] | 1.42
2022 | Jun | Mon | 2022-06-13 | 3260.97 | 18184 | [9 empty] | 7.3 | 18.69 |  |  |  | 226.72 | 69.52 | 0.86 |  | 25318 |  | 7969 | 0.05 | 890.83 | 0.04 | 1072.21 | 0.17 | 6.54 | 100 | 1629.64 | 6.71 | 0.71 | 1631.33 | 7.24 | 0.42 |  | 4.91 | 16 | 2384.18 |  | 1.44 |  |  | 952.3493 |  | 685.6915 | [39 empty] | 1.23
2022 | Jun | Tue | 2022-06-14 | 4936.89 | 18184 | [9 empty] | 7.47 | 19.31 |  | 113 | 83 | 326.9 | 66.22 | 0.68 |  | 26192 |  | 12000 | 0.05 | 1461.16 | 0.04 | 1562.28 | 0.11 | 9.98 | 0 | 2471.37 | 6.71 | 0.52 | 2465.52 | 7.26 | 1.29 |  | 4.65 | 22.97 | 3667.81 |  | 1.44 |  |  | 1465.0892 |  | 1054.8642 | [13 empty] | 0 |  | 2 | [8 empty] | 0 | [14 empty] | 0.97 | 0 |  | 2 | 0
2022 | Jun | Wed | 2022-06-15 | 4347.37 | 18184 |  | 6.06 | [7 empty] | 7.39 | 20.45 |  |  |  | 261.18 | 60.08 | 0.39 |  | 32767 |  | 5993 | 0.05 | 1267.96 | 0.04 | 1162.69 | 0.12 | 9.1 | 0 | 2173.55 | 6.71 | 0.61 | 2173.82 | 7.25 | 0.76 |  | 5.05 | 21.96 | 3260.41 |  | 1.57 | 7.24 | 20 | 1302.3552 | 11.6759 | 1022.3488 |  | 0.02 | [31 empty] | 0.3 | [5 empty] | 1.12
2022 | Jun | Thu | 2022-06-16 | 4512.07 | 18184 | [9 empty] | 7.38 | 21.42 |  |  |  | 244.31 | 54.14 | 0.4 |  | 27554 |  | 12000 | 0.04 | 1356.23 | 0.05 | 1479.36 | 0.11 | 9.1 | 0 | 2255.99 | 6.71 | 0.69 | 2256.08 | 7.24 | 0.52 |  | 5.1 | 23 | 3171.16 |  | 1.56 |  |  | 1266.7047 |  | 988.0297 | [39 empty] | 1.17
2022 | Jun | Fri | 2022-06-17 | 3870.01 | 18184 | [9 empty] | 7.33 | 22.29 |  |  |  | 198.67 | 51.34 | 0.33 |  | 27732 |  | 6824 | 0.04 | 1082.95 | 0.04 | 1329.84 | 0.13 | 7.83 | 140 | 1934.28 | 6.71 | 0.56 | 1935.73 | 7.23 | 0.5 |  | 4.13 | 15.97 | 3161.86 |  | 1.36 | 7.32 | 21.6 | 1262.9898 | 11.4316 | 858.8331 |  | 0.02 | [37 empty] | 1.16
2022 | Jun | Sat | 2022-06-18 | 3935.12 | 18184 | [9 empty] | 7.35 | 21.46 |  |  |  | 201.75 | 51.27 | 0.31 |  | 25640 |  | 5415 | 0.04 | 1197.08 | 0.04 | 1194.34 | 0.12 | 8.28 | 0 | 1967.35 | 6.71 | 1.27 | 1967.77 | 7.24 | 0.4 |  | 3.82 | 15.04 | 3480.79 |  | 1.37 |  |  | 1390.3849 |  | 952.4137 | [39 empty] | 0.93
2022 | Jun | Sun | 2022-06-19 | 3850.46 | 18184 | [9 empty] | 7.38 | 20.49 |  |  |  | 197.45 | 51.28 | 0.32 |  | 26491 |  | 7397 | 0.03 | 1067.82 | 0.03 | 1332.18 | 0.08 | 8.27 | 0 | 1925.32 | 6.71 | 2.91 | 1925.14 | 7.24 | 2.15 |  | 4.67 | 17.98 | 3129.25 |  | 1.66 |  |  | 1249.9639 |  | 1037.4701 | [39 empty] | 1.02
2022 | Jun | Mon | 2022-06-20 | 4166.65 | 18184 |  | 3.22 | [7 empty] | 7.36 | 20.54 |  |  |  | 214.43 | 51.46 | 0.35 |  | 26988 |  | 11280 | 0.04 | 1207.55 | 0.05 | 1331.8 | 0.12 | 8.64 | 80 | 2083.39 | 6.71 | 1.01 | 2083.26 | 7.19 | 0.94 |  | 5.03 | 20.95 | 3102.94 |  | 1.64 | 7.23 | 20.1 | 1239.4545 | 10.2471 | 1016.3527 |  | 0.02 | [31 empty] | 0.29 | [5 empty] | 1.25
2022 | Jun | Tue | 2022-06-21 | 3754.24 | 18184 | [9 empty] | 7.37 | 20.91 |  | 22 | 18 | 180.74 | 48.14 | 0.31 |  | 25635 |  | 5522 | 0.06 | 1139.47 | 0.05 | 1140.8 | 0.21 | 8.6 | 0 | 1876.63 | 6.71 | 1.84 | 1877.61 | 7.24 | 1.87 |  | 5.29 | 19.86 | 3307.54 |  | 1.59 |  |  | 1321.181 |  | 1050.3389 | [13 empty] | 0 |  | 2 | [8 empty] | 0 | [14 empty] | 1.17 | 0 |  | 2 | 0
2022 | Jun | Wed | 2022-06-22 | 4816.9 | 18184 |  | 276 | [7 empty] | 7.27 | 19.92 |  |  |  | 423.29 | 87.88 | 0.62 |  | 27589 |  | 5811 | 0.09 | 1197.31 | 0.09 | 1489.27 | 0.16 | 9.04 | 0 | 2419.3 | 6.71 | 3.2 | 2397.6 | 6.99 | 4.98 |  | 4.53 | 21.82 | 3384.02 |  | 1.59 | 7.28 | 20.3 | 1351.7306 | 11.486 | 1074.6258 |  | 0.02 | [31 empty] | 0.3 | [5 empty] | 1.11
2022 | Jun | Thu | 2022-06-23 | 4370.93 | 18184 | [9 empty] | 7.2 | 20.81 |  |  |  | 353.41 | 80.85 | 0.37 |  | 26548 |  | 7188 | 0.04 | 1133.07 | 0.04 | 1419.69 | 0.1 | 8.28 | 0 | 2184.85 | 6.71 | 1.11 | 2186.08 | 6.95 | 0.3 |  | 4.32 | 18.89 | 3355.6 |  | 1.38 |  |  | 1340.3784 |  | 924.8611 | [39 empty] | 1.14
2022 | Jun | Fri | 2022-06-24 | 4965.71 | 18184 |  | 12.25 | [7 empty] | 7.34 | 22.3 |  |  |  | 360.06 | 72.51 | 0.37 |  | 26505 |  | 9779 | 0.04 | 1295.09 | 0.04 | 1469.51 | 0.1 | 9.5 | 0 | 2480.94 | 6.71 | 1.48 | 2484.77 | 7.06 | 0.78 |  | 4.02 | 19.99 | 3892.93 |  | 1.27 | 7.26 | 21.6 | 1555.0123 | 10.8412 | 987.4328 |  | 0.01 | [31 empty] | 0.28 | [5 empty] | 0.93
2022 | Jun | Sat | 2022-06-25 | 5431.12 | 18184 | [9 empty] | 7.34 | 23.33 |  |  |  | 364.3 | 67.08 | 0.39 |  | 26779 |  | 7271 | 0.04 | 1570.27 | 0.04 | 1766.89 | 0.09 | 11.58 | 0 | 2715.32 | 6.71 | 0.66 | 2715.8 | 7.19 | 1.7 |  | 5.12 | 27.81 | 4386.04 |  | 1.3 |  |  | 1751.9827 |  | 1138.7887 | [39 empty] | 0.91
2022 | Jun | Sun | 2022-06-26 | 3099.71 | 18184 | [9 empty] | 7.26 | 24.09 |  |  |  | 203.04 | 65.5 | 0.22 |  | 27099 |  | 8160 |  | 979.23 | 0.02 | 973.07 | 0.08 | 6.17 | 80 | 1549.98 | 6.71 | 0.59 | 1549.73 | 7.2 | 1.65 |  | 6.08 | 18.85 | 3033.42 |  | 1.34 |  |  | 1211.6851 |  | 811.829 | [39 empty] | 1
2022 | Jun | Mon | 2022-06-27 | 5413.94 | 18184 |  | 5.16 | [7 empty] | 7.4 | 24.39 |  |  |  | 335.65 | 62 | 0.34 |  | 27739 |  | 5314 | 0.04 | 1515.81 | 0.04 | 1852.41 | 0.08 | 11.17 | 0 | 2706.84 | 6.71 | 0.64 | 2707.1 | 7.21 | 1.79 |  | 4.59 | 24.83 | 4039.11 |  | 1.55 | 7.18 | 24.4 | 1613.4032 | 9.9524 | 1250.3875 |  | 0.02 | [37 empty] | 0.9
2022 | Jun | Tue | 2022-06-28 | 4609.47 | 18184 | [9 empty] | 7.27 | 24.02 |  | 40 | 26 | 274.39 | 59.53 | 0.23 |  | 26553 |  | 5301 | 0.03 | 1295.84 | 0.03 | 1461.39 | 0.09 | 9.52 | 80 | 2304.82 | 6.71 | 0.82 | 2304.65 | 7.22 | 2.77 |  | 4.96 | 22.84 | 4026.24 |  | 1.57 |  |  | 1608.2623 |  | 1262.4859 | [13 empty] | 0 |  | 2 | [8 empty] | 0 | [14 empty] | 1.08 | 0 |  | 2 | 0
2022 | Jun | Wed | 2022-06-29 | 5203.89 | 18184 | [9 empty] | 7.26 | 23.89 |  |  |  | 309.68 | 59.51 | 0.3 |  | 27265 |  | 6717 | 0.04 | 1608.22 | 0.03 | 1661.36 | 0.07 | 10.72 | 0 | 2601.63 | 6.71 | 0.71 | 2602.26 | 7.11 | 2.59 |  | 4.58 | 23.85 | 4316.57 |  | 1.56 | 7.26 | 24.1 | 1724.2332 | 8.4914 | 1344.9019 | [39 empty] | 1.11
2022 | Jun | Thu | 2022-06-30 | 3699.93 | 18184 |  | 3.88 | [7 empty] | 7.13 | 23.07 |  |  |  | 282.63 | 76.39 | 0.22 |  | 26703 |  | 4897 | 0.03 | 1025.15 | 0.03 | 1249.29 | 0.12 | 8.6 | 140 | 1850.81 | 6.71 | 0.9 | 1849.12 | 6.96 | 1.96 |  | 5.36 | 19.83 | 3230.77 |  | 1.38 | 7.3 | 24.1 | 1290.5156 | 8.6165 | 890.4558 |  | 0.02 | [31 empty] | 0.17 | [5 empty] | 1.09
2022 | Jul | Fri | 2022-07-01 | 4708.5 | 18184 | [9 empty] | 7.23 | 22.93 |  |  |  | 392.7 | 83.4 | 0.23 |  | 26086 |  | 6644 | 0.04 | 1449.57 | 0.04 | 1505.82 | 0.09 | 9.89 | 0 | 2354.2 | 6.71 | 0.61 | 2354.3 | 6.85 | 1.36 |  | 4.86 | 22.89 | 3976.44 |  | 1.38 |  |  | 1588.3699 |  | 1095.9753 | [39 empty] | 0.96
2022 | Jul | Sat | 2022-07-02 | 4476.63 | 18184 | [9 empty] | 7.2 | 22.78 |  |  |  | 373.43 | 83.42 | 0.26 |  | 27247 |  | 5158 | 0.04 | 1232.23 | 0.04 | 1532.25 | 0.11 | 9.08 | 140 | 2237.93 | 6.71 | 0.48 | 2238.7 | 6.89 | 0.92 |  | 4.88 | 21.85 | 4029.99 |  | 1.6 |  |  | 1609.7602 |  | 1287.8082 | [39 empty] | 1.07
2022 | Jul | Sun | 2022-07-03 | 3736.61 | 18184 | [9 empty] | 7.27 | 22.65 |  |  |  | 311.85 | 83.46 | 0.21 |  | 27055 |  | 6514 | 0.05 | 1135.58 | 0.04 | 1282.7 | 0.11 | 7.85 | 0 | 1868.11 | 6.71 | 0.51 | 1868.5 | 6.89 | 0.85 |  | 4.52 | 16.89 | 3299.74 |  | 1.56 | 7.26 | 22.6 | 1318.0654 |  | 1028.091 | [39 empty] | 0.93
2022 | Jul | Mon | 2022-07-04 | 4299.47 | 18184 | [9 empty] | 7.19 | 22.56 |  |  |  | 358.68 | 83.42 | 0.25 |  | 28056 |  | 5537 | 0.04 | 1210.08 | 0.04 | 1356.59 | 0.13 | 8.67 | 0 | 2149.59 | 6.71 | 0.38 | 2149.88 | 6.88 | 1.78 |  | 5.8 | 24.92 | 3567.66 |  | 1.46 |  |  | 1425.0847 |  | 1040.3118 | [39 empty] | 1.04
2022 | Jul | Tue | 2022-07-05 | 3602.74 | 18184 | 97 |  | 19 | 8 |  |  | 0.1 | 0.15 | 0.02 | 7.08 | 22.48 |  | 44 | 12 | 300.67 | 83.45 | 0.19 |  | 27313 |  | 7111 | 0.03 | 1096.71 | 0.04 | 1238.94 | 0.1 | 7.87 | 0 | 1801.37 | 6.71 | 0.53 | 1801.37 | 6.87 | 1.72 | 7 | 5.55 | 20.01 | 3143.56 | 86 | 1.7 |  |  | 1255.68 |  | 1067.328 | 80 | [8 empty] | 2 | 266 |  | 4.5 | 0 | 0.4 | 2 | 0.01 | 0 | [6 empty] | 0 | 136 | 119 | [12 empty] | 1.11 | 0 |  | 2 | 0
2022 | Jul | Wed | 2022-07-06 | 4422.86 | 18184 |  | 2.68 | [7 empty] | 7.15 | 22.49 |  |  |  | 368.95 | 83.42 | 0.24 |  | 26093 |  | 5803 | 0.04 | 1340.4 |  | 1368.63 | 0.09 | 9.1 | 0 | 2211.18 | 6.71 | 0.54 | 2211.68 | 6.86 | 1.31 |  | 6.1 | 26.96 | 3982.91 |  | 1.35 | 7.22 | 22.6 | 1590.9543 | 9.2254 | 1073.8942 |  | 0.02 | [31 empty] | 0.21 | [5 empty] | 0.91
2022 | Jul | Thu | 2022-07-07 | 5500.48 | 18184 | [9 empty] | 7.2 | 22.33 |  |  |  | 458.68 | 83.39 | 0.31 |  | 27695 |  | 6041 | 0.04 | 1526.96 | 0.04 | 1867.72 | 0.11 | 11.57 | 200 | 2749.71 | 6.71 | 0.57 | 2750.77 | 6.84 | 1.31 |  | 6.36 | 35 | 5012.14 |  | 2.19 |  |  | 2002.0753 |  | 2192.2725 | [39 empty] | 1.22
2022 | Jul | Fri | 2022-07-08 | 4053.17 | 18184 |  | 2.4 | [7 empty] | 7.08 | 22.1 |  |  |  | 338.21 | 83.44 | 0.21 |  | 25827 |  | 6278 | 0.03 | 1226.39 | 0.04 | 1387.53 | 0.08 | 8.28 | 0 | 2026.1 | 6.71 | 0.74 | 2027.07 | 6.86 | 1.87 |  | 4.68 | 18.98 | 3567.7 |  | 1.37 | 7.19 | 22.4 | 1425.1007 | 9.1428 | 976.194 |  | 0.02 | [31 empty] | 0.19 | [5 empty] | 1.54
2022 | Jul | Sat | 2022-07-09 | 4524.35 | 18184 | [9 empty] | 7.12 | 21.78 |  |  |  | 377.8 | 83.5 | 0.23 |  | 0 |  | 5613 | 0.04 | 1332 |  | 1515.1 | 0.09 | 9.92 | 0 | 2261.92 | 6.71 | 1.08 | 2262.43 | 6.88 | 2.17 |  | 5.3 | 24 | 4314.22 |  | 1.21 |  |  | 1723.2945 |  | 1042.5932 | [39 empty] | 0.95
2022 | Jul | Sun | 2022-07-10 | 4315.71 | 18184 | [9 empty] | 7.02 | 21.9 |  |  |  | 360 | 83.42 | 0.23 |  | 25986 |  | 5910 |  | 1307.64 | 0.04 | 1331.95 | 0.11 | 9.07 | 0 | 2157.65 | 6.71 | 1.19 | 2158.06 | 6.89 | 1.84 |  | 7.63 | 32.94 | 3879.75 |  | 1.48 |  |  | 1549.7476 |  | 1146.8132 | [39 empty] | 0.73
2022 | Jul | Mon | 2022-07-11 | 3782.95 | 18184 |  | 1.86 | [7 empty] | 7.04 | 21.65 |  |  |  | 316.03 | 83.54 | 0.23 |  | 27283 | 16 | 5756 | 0.03 | 1024.92 | 0.04 | 1282.35 | 0.13 | 7.85 | 0 | 1891.24 | 6.71 | 1.15 | 1891.71 | 6.88 | 1.25 |  | 7.92 | 29.98 | 3339.93 |  | 2.03 | 7.11 | 21.6 | 1334.1191 | 9.7068 | 1354.1308 |  | 0.02 | [31 empty] | 0.25 | [5 empty] | 1.3
2022 | Jul | Tue | 2022-07-12 | 3858.32 | 18184 | [9 empty] | 7 | 21.58 |  | 27 | 10 | 321.9 | 83.43 | 0.26 |  | 0 |  | 6383 | 0.03 | 1150.21 | 0.04 | 1286.14 | 0.12 | 7.87 | 140 | 1929.15 | 6.71 | 1.32 | 1929.17 | 6.86 | 1.44 |  | 7 | 27.03 | 3710.51 |  | 1.94 |  |  | 1482.1455 |  | 1437.6811 | [13 empty] | 0 |  | 2 | [8 empty] | 0 | [14 empty] | 1.47 | 0 |  | 22 | 0
2022 | Jul | Wed | 2022-07-13 | 4295.41 | 18184 |  | 1.72 | [7 empty] | 7.01 | 21.67 |  |  |  | 358.3 | 83.41 | 0.29 |  | 26985 |  | 6457 |  | 1298.67 | 0.05 | 1462.47 | 0.12 | 9 | 0 | 2147.69 | 6.71 | 1.33 | 2147.72 | 6.84 | 1.56 |  | 7.68 | 32.97 | 3844.81 |  | 1.99 | 7.06 | 21.9 | 1535.791 | 10.0098 | 1528.112 |  | 0.02 | [31 empty] | 0.2 | [5 empty] | 1.29
2022 | Jul | Thu | 2022-07-14 | 4376.19 | 18184 | [9 empty] | 7.01 | 21.64 |  |  |  | 364.97 | 83.4 | 0.26 |  | 25695 |  | 4913 | 0.06 | 1328.06 | 0.05 | 1352.69 | 0.12 | 9.07 | 0 | 2188.05 | 6.71 | 1.4 | 2188.14 | 6.85 | 1.46 |  | 7.54 | 32.98 | 3936.83 |  | 2 |  |  | 1572.5479 |  | 1572.5479 | [39 empty] | 1.42
2022 | Jul | Fri | 2022-07-15 | 4540.22 | 18184 | [9 empty] | 7.05 | 21.69 |  |  |  | 385.42 | 84.89 | 0.37 |  | 27362 |  | 12000 | 0.07 | 1181.93 | 0.08 | 1450.4 | 0.22 | 9.12 | 60 | 2264.52 | 6.71 | 1.51 | 2275.7 | 6.85 | 1.51 |  | 7.03 | 31.92 | 3782.95 |  | 1.99 |  |  | 1511.0813 |  | 1503.5259 | [39 empty] | 1.35
2022 | Jul | Sat | 2022-07-16 | 3712.16 | 18184 | [9 empty] | 7 | 21.77 |  |  |  | 323.26 | 87.08 | 0.34 |  | 0 |  | 4766 | 0.05 | 1104.09 | 0.07 | 1229.97 | 0.22 | 7.82 | 120 | 1855.97 | 6.71 | 0.76 | 1856.19 | 6.86 | 1.04 |  | 6.95 | 25.81 | 3550.09 |  | 1.84 |  |  | 1418.0665 |  | 1304.6211 | [39 empty] | 1.3
2022 | Jul | Sun | 2022-07-17 | 4528.49 | 18184 | [9 empty] | 7.05 | 22.09 |  |  |  | 409.94 | 90.52 | 0.34 |  | 26682 |  | 7217 | 0.08 | 1385.86 | 0.08 | 1538.35 | 0.19 | 9.08 | 0 | 2263.74 | 6.71 | 0.96 | 2264.75 | 6.84 | 1.43 |  | 6.58 | 29.8 | 4028.74 |  | 1.96 |  |  | 1609.2609 |  | 1577.0757 | [39 empty] | 1.2
2022 | Jul | Mon | 2022-07-18 | 4833.69 | 18184 | [9 empty] | 7.05 | 22.28 |  | 17 | 12 | 449.28 | 92.95 | 0.37 |  | 25732 |  | 5311 | 0.08 | 1471.72 | 0.07 | 1519.53 | 0.2 | 10.33 | 0 | 2416.87 | 6.71 | 1.05 | 2416.82 | 6.81 | 1.39 |  | 5.75 | 27.81 | 4339.37 |  | 1.98 |  |  | 1733.3406 |  | 1716.0072 | [13 empty] | 0 |  | 2 | [8 empty] | 0 | [14 empty] | 1.37 | 0 |  | 2 | 0
2022 | Jul | Tue | 2022-07-19 | 3874.93 | 18184 | [9 empty] | 6.97 | 22.15 |  |  |  | 360.5 | 93.03 | 0.29 |  | 26897 |  | 5295 | 0.05 | 1066.95 | 0.06 | 1327.49 | 0.16 | 7.88 | 120 | 1936.86 | 6.71 | 1.12 | 1938.07 | 6.82 | 1.83 |  | 6.15 | 23.84 | 3420.4 |  | 1.81 |  |  | 1366.2624 |  | 1236.4675 | [39 empty] | 1.4
2022 | Jul | Wed | 2022-07-20 | 4287.76 | 18184 |  | 1.69 | [7 empty] | 6.95 | 22.18 |  |  |  | 398.42 | 92.92 | 0.33 |  | 26384 |  | 6791 | 0.05 | 1309.68 | 0.06 | 1469.84 | 0.12 | 9.02 | 0 | 2143.8 | 6.71 | 1.08 | 2143.96 | 6.84 | 1.69 |  | 6.25 | 26.81 | 3851.49 |  | 1.82 | 7.03 | 22.4 | 1538.4593 | 9.5096 | 1399.9979 |  | 0.03 | [31 empty] | 0.76 | [5 empty] | 1.22
2022 | Jul | Thu | 2022-07-21 | 3617.1 | 18184 | [9 empty] | 6.94 | 22.34 |  |  |  | 280.23 | 77.47 | 0.26 |  | 0 |  | 4878 | 0.06 | 1080.68 | 0.05 | 1225.07 | 0.12 | 7.9 | 240 | 1661.04 | 6.71 | 1.19 | 1956.06 | 6.93 | 1.68 |  | 5.49 | 19.86 | 3477.69 |  | 1.58 |  |  | 1389.1466 |  | 1097.4258 | [39 empty] | 1.06
2022 | Jul | Fri | 2022-07-22 | 4195.25 | 18184 |  | 1.74 | [7 empty] | 7.04 | 22.63 |  |  |  | 250.16 | 59.63 | 0.28 |  | 27198 |  | 5077 | 0.05 | 1204.48 | 0.05 | 1332.88 | 0.16 | 8.67 | 0 | 2097.46 | 6.71 | 1.03 | 2097.79 | 7.04 | 1.38 |  | 4.24 | 17.81 | 3523.98 |  | 1.37 | 7.28 | 22.7 | 1407.6369 | 9.5873 | 964.2313 |  | 0.03 | [31 empty] | 0.78 | [5 empty] | 0.87
2022 | Jul | Sat | 2022-07-23 | 3533.2 | 18184 | [9 empty] | 7.03 | 22.76 |  |  |  | 212.44 | 60.13 | 0.25 |  | 26015 |  | 7050 | 0.04 | 1078.5 | 0.05 | 1218.7 | 0.14 | 7.03 | 120 | 1766.22 | 6.71 | 1 | 1766.98 | 7.05 | 1.32 |  | 5.9 | 20.85 | 3127.25 |  | 1.45 |  |  | 1249.165 |  | 905.6447 | [39 empty] | 0.74
2022 | Jul | Sun | 2022-07-24 | 4245.36 | 18184 | [9 empty] | 7.03 | 23 |  |  |  | 268.52 | 63.25 | 0.42 |  | 25913 |  | 5212 | 0.05 | 1296.12 | 0.04 | 1314.85 | 0.12 | 9.08 | 0 | 2122.72 | 6.71 | 0.65 | 2122.64 | 7.02 | 0.82 |  | 6.09 | 25.85 | 3828.95 |  | 1.5 |  |  | 1529.4558 |  | 1147.0918 | [39 empty] | 0.56
2022 | Jul | Mon | 2022-07-25 | 4670.56 | 18184 |  | 2.59 | [7 empty] | 7.06 | 23.25 |  | 56 | 6 | 295.3 | 63.23 | 0.41 |  | 27147 |  | 12000 | 0.07 | 1336.71 | 0.07 | 1612.35 | 0.16 | 9.49 | 0 | 2335.13 | 6.71 | 0.68 | 2335.43 | 7.04 | 0.9 |  | 5.53 | 25.82 | 3921.32 |  | 1.69 | 6.94 | 23.1 | 1566.3525 | 8.5755 | 1323.5679 |  | 0.03 | [11 empty] | 0 |  | 2 | [8 empty] | 0 | [8 empty] | 1.14 | [5 empty] | 0.79 | 0 |  | 2 | 0
2022 | Jul | Tue | 2022-07-26 | 5048.19 | 18184 |  | 1.8 | [7 empty] | 7.1 | 23.49 |  |  |  | 357.24 | 70.77 | 0.38 |  | 28215 |  | 4977 | 0.06 | 1450.13 | 0.06 | 1616.04 | 0.15 | 10.32 | 80 | 2523.46 | 6.71 | 0.74 | 2524.73 | 7.03 | 1.13 |  | 4.72 | 23.85 | 4293.31 |  | 1.72 | 7.19 | 23.6 | 1714.9421 | 9.2036 | 1474.8502 |  | 0.02 | [31 empty] | 1.26 | [5 empty] | 0.86
2022 | Jul | Wed | 2022-07-27 | 3967.15 | 18184 | [9 empty] | 7.08 | 23.49 |  |  |  | 317.15 | 79.94 | 0.32 |  | 26761 |  | 12000 | 0.05 | 1195.21 | 0.05 | 1355.75 | 0.11 | 8.3 | 0 | 1983.5 | 6.71 | 0.74 | 1983.65 | 7.01 | 1.26 |  | 6.37 | 25.28 | 3449.42 |  | 1.68 |  |  | 1377.8543 |  | 1157.3976 | [39 empty] | 1.08
2022 | Jul | Thu | 2022-07-28 | 5827.13 | 18184 |  | 2.15 | [7 empty] | 7.17 | 23.69 |  |  |  | 561.12 | 96.3 | 0.44 |  | 27071 |  | 5813 | 0.1 | 1615.6 | 0.08 | 1941.69 | 0.11 | 11.98 | 140 | 2914.53 | 6.71 | 0.95 | 2912.6 | 6.99 | 1.62 |  | 4.34 | 25.28 | 4955.94 |  | 1.59 |  |  | 1979.6265 |  | 1573.8031 | [28 empty] | 7 | 5 | 2 | 100 | 107 | 1.01 | [5 empty] | 0.78
2022 | Jul | Fri | 2022-07-29 | 4606.62 | 18184 |  | 2.04 | [7 empty] | 7.2 | 23.87 |  |  |  | 445.87 | 96.79 | 0.36 |  | 26089 |  | 9981 | 0.04 | 1263.28 | 0.04 | 1382.72 | 0.09 | 9 | 0 | 2303.59 | 6.71 | 1.31 | 2303.03 | 6.94 | 1.68 |  | 5.49 | 25.28 | 3575.65 |  | 1.46 | 7.22 | 24 | 1428.2763 | 8.73 | 1042.6417 |  | 0.02 | [31 empty] | 0.42 |  | 9 | 5 | 2 | 156 | 0.76 |  |  |  |  | 165
2022 | Jul | Sat | 2022-07-30 | 4834.32 | 18184 |  | 5.21 | [7 empty] | 7.17 | 23.95 |  |  |  | 444.67 | 91.98 | 0.47 |  | 27184 |  | 6303 | 0.05 | 1414.21 | 0.07 | 1644.9 | 0.14 | 9.93 | 0 | 2417.66 | 6.71 | 0.56 | 2416.66 | 6.9 | 1.5 |  | 1.52 | 7.34 | 3781.03 |  | 1.88 |  |  | 1510.3143 |  | 1419.6955 | [33 empty] | 0.8 | [5 empty] | 1.05
2022 | Jul | Sun | 2022-07-31 | 4573.18 | 18184 | [9 empty] | 7.23 | 23.72 |  |  |  | 417.98 | 91.4 | 0.48 |  | 27603 |  | 7216 | 0.06 | 1363.57 | 0.05 | 1425.24 | 0.09 | 9.05 | 100 | 2286.8 | 6.71 | 0.26 | 2286.38 | 6.89 | 0.27 |  | 7.21 | 32.97 | 3529.79 |  | 1.26 |  |  | 1409.9577 |  | 888.2734 | [39 empty] | 0.84
2022 | Aug | Mon | 2022-08-01 | 5115.24 | 18184 |  | 1.83 | [7 empty] | 7.23 | 23.68 |  |  |  | 462.8 | 90.47 | 0.5 |  | 27427 |  | 5657 | 0.06 | 1463.33 | 0.05 | 1674.45 | 0.1 | 10.33 | 0 | 2558.5 | 6.71 | 0.45 | 2556.74 | 6.89 | 0.32 |  | 5.66 | 28.96 | 4087.4 |  | 2.64 | 6.86 | 23.6 | 1632.6924 | 8.5046 | 2155.1539 | [33 empty] | 0.69 | [5 empty] | 1.06
2022 | Aug | Tue | 2022-08-02 | 6082.85 | 18184 | 102 | 1.99 | 19 | 8.6 |  |  | 0.1 | 0.08 | 0.03 | 7.11 | 23.85 |  | 48 | 33 | 539.98 | 88.77 | 0.53 |  | 27570 | 9 | 6616 | 0.06 | 1695.52 | 0.05 | 1988.98 | 0.09 | 12.4 | 140 | 3041.96 | 6.71 | 0.55 | 3040.89 | 6.9 | 0.51 | 3 | 4.76 | 28.99 | 4739.35 | 95 | 2.14 | 6.96 | 23.9 | 1893.1107 | 8.5636 | 2025.6284 | 80 | [8 empty] | 2 | 297 |  | 4 | 0 | 0.6 | 2 | 0.01 | 0.05 | [6 empty] | 0 | 8 | 126 | 4 | [5 empty] | 0.89 | [5 empty] | 1.42 | 0 |  | 2 | 0
2022 | Aug | Wed | 2022-08-03 | 3791.68 | 18184 |  | 1.48 | [7 empty] | 7.11 | 23.88 |  |  |  | 322.66 | 85.1 | 0.32 |  | 26442 |  | 5496 | 0.03 | 1192.84 | 0.03 | 1134.9 | 0.1 | 7.85 | 0 | 1895.33 | 6.71 | 0.42 | 1896.35 | 6.93 | 0.27 |  | 6.86 | 26 | 3074.99 |  | 1.67 | 7.13 | 23.9 | 1228.29 | 8.4717 | 1025.6222 |  | 0.02 | [31 empty] | 0.52 | [5 empty] | 1.22
2022 | Aug | Thu | 2022-08-04 | 5358.78 | 18184 |  | 1.27 | [7 empty] | 7.24 | 23.65 |  |  |  | 417.99 | 78 | 0.38 |  | 26560 |  | 12000 | 0.04 | 1641.24 | 0.04 | 1627.35 | 0.08 | 10.74 | 0 | 2679.73 | 6.71 | 1.19 | 2679.05 | 6.95 | 0.71 |  | 5.78 | 30.96 | 4299.55 |  | 2.61 | 7.19 | 24.4 | 1717.4347 | 9.6641 | 2241.2522 | [33 empty] | 0.39 | [5 empty] | 1.22
2022 | Aug | Fri | 2022-08-05 | 4208.08 | 18184 |  | 1.38 | [7 empty] | 7.05 | 23.62 |  |  |  | 207.6 | 49.33 | 0.25 |  | 26920 |  | 5310 | 0.04 | 1203.2 | 0.04 | 1378.67 | 0.11 | 9.13 | 160 | 2104.12 | 6.71 | 1.26 | 2103.96 | 7.06 | 0.64 |  | 4.98 | 20.97 | 3760.42 |  | 1.6 | 7.28 | 23.9 | 1502.0818 | 8.5958 | 1201.6654 |  | 0.02 | [31 empty] | 0.54 | [5 empty] | 1.66
2022 | Aug | Sat | 2022-08-06 | 4415.56 | 18184 | [9 empty] | 7.08 | 23.66 |  |  |  | 210.74 | 47.73 | 0.5 |  | 25644 |  | 7679 | 0.05 | 1416.08 | 0.05 | 1324.21 | 0.13 | 9.05 | 0 | 2207.76 | 6.71 | 1.3 | 2207.8 | 7.06 | 0.7 |  | 5.66 | 24.99 | 3714.45 |  | 1.3 |  |  | 1483.7193 |  | 964.4175 | [39 empty] | 0.73
2022 | Aug | Sun | 2022-08-07 | 4425.88 | 18184 | [9 empty] | 7.06 | 23.84 |  |  |  | 211.21 | 47.72 | 0.11 |  | 26306 |  | 5433 | 0.04 | 1283.44 | 0.04 | 1422.39 | 0.11 | 9.08 | 0 | 2213 | 6.71 | 1.4 | 2212.88 | 7.05 | 0.87 |  | 5.2 | 23 | 4010.16 |  | 1.14 |  |  | 1601.8392 |  | 913.0484 | [39 empty] | 0.61
2022 | Aug | Mon | 2022-08-08 | 3939.26 | 18184 |  | 4 | [7 empty] | 7.02 | 23.88 |  |  |  | 195.28 | 49.57 | 0.26 |  | 26546 |  | 12000 | 0.04 | 1214.45 | 0.03 | 1168.59 | 0.09 | 7.85 | 0 | 1969.62 | 6.71 | 2.09 | 1969.64 | 7.02 | 0.92 |  | 5.58 | 22 | 3361.05 |  | 1.43 | 7.13 | 24.1 | 1342.5553 | 8.2382 | 959.9271 |  | 0.03 | [31 empty] | 0.64 | [5 empty] | 0.64
2022 | Aug | Tue | 2022-08-09 | 4566.87 | 18184 | [9 empty] | 7.06 | 23.21 |  | 64 | 55 | 243.7 | 53.36 | 0.49 |  | 26865 |  | 9135 | 0.06 | 1371.25 | 0.04 | 1338.88 | 0.11 | 9.19 | 100 | 2283.3 | 6.71 | 1.54 | 2283.57 | 7 | 1.6 |  | 4.82 | 22.01 | 3560.55 |  | 1.78 |  |  | 1422.2447 |  | 1265.7977 | [13 empty] | 0 |  | 2 | [8 empty] | 0 | [14 empty] | 0.99 | 0 |  | 4 | 0
2022 | Aug | Wed | 2022-08-10 | 4782.76 | 18184 |  | 3.08 | [7 empty] | 7.13 | 22.2 |  |  |  | 285.42 | 59.68 | 0.31 |  | 25462 |  | 6639 | 0.04 | 1374.32 | 0.03 | 1295.15 | 0.09 | 9.12 | 0 | 2392.25 | 6.71 | 1.91 | 2390.51 | 7.05 | 1.59 |  | 4.8 | 22.94 | 3945.02 |  | 1.67 | 7.29 | 23.1 | 1575.8194 | 8.8781 | 1315.8092 |  | 0.02 | [31 empty] | 0.67 | [5 empty] | 1.09
2022 | Aug | Thu | 2022-08-11 | 5356.51 | 18184 |  | 1.91 | [7 empty] | 7.2 | 21.81 |  |  |  | 439.99 | 82.14 | 0.46 |  | 27328 |  | 10708 | 0.04 | 1502.63 | 0.05 | 1642.7 | 0.07 | 10.72 | 0 | 2679.09 | 6.71 | 1.74 | 2677.42 | 6.97 | 1.24 |  | 5.93 | 31.79 | 4221.4 |  | 1.46 |  |  | 1686.218 |  | 1230.9392 | [33 empty] | 0.74 | [5 empty] | 1.15
2022 | Aug | Fri | 2022-08-12 | 3869 | 18184 |  | 2.19 | [7 empty] | 7.1 | 21.96 |  |  |  | 404.33 | 104.5 | 0.48 |  | 26343 |  | 5392 | 0.03 | 1140.44 | 0.04 | 1118.83 | 0.09 | 7.87 | 180 | 1933.92 | 6.71 | 1.21 | 1935.08 | 6.79 | 1.2 |  | 6.84 | 26.48 | 3154.45 |  | 1.7 | 7.08 | 22.1 | 1260.03 | 8.8089 | 1071.0255 |  | 0.02 | [31 empty] | 0.79 | [5 empty] | 1.14
2022 | Aug | Sat | 2022-08-13 | 4098.7 | 18184 |  | 1.66 | [7 empty] | 7.11 | 21.99 |  |  |  | 429.72 | 104.84 | 0.59 |  | 26999 |  | 7515 | 0.05 | 1212.44 | 0.05 | 1271.36 | 0.09 | 8.17 | 100 | 2049.87 | 6.71 | 0.88 | 2048.83 | 6.78 | 0.39 |  | 7.02 | 28.78 | 3126.63 |  | 1.99 | 6.96 | 22.2 | 1248.9174 | 9.3191 | 1242.6728 | [33 empty] | 0.68 | [5 empty] | 1.56
2022 | Aug | Sun | 2022-08-14 | 5348.8 | 18184 |  | 1.61 | [7 empty] | 7.16 | 21.93 |  |  |  | 560.71 | 104.83 | 0.75 |  | 27686 |  | 5966 | 0.05 | 1590.13 | 0.05 | 1586.3 | 0.11 | 11.22 | 0 | 2674.09 | 6.71 | 0.96 | 2674.71 | 6.8 | 0.46 |  | 6.69 | 35.77 | 4314.9 |  | 2.22 |  |  | 1723.5662 |  | 1913.1584 | [33 empty] | 0.58 | [5 empty] | 1.53
2022 | Aug | Mon | 2022-08-15 | 5178.14 | 18184 |  | 1.54 | [7 empty] | 7.14 | 21.99 |  |  |  | 612.09 | 118.2 | 0.68 |  | 27513 |  | 7817 | 0.04 | 1587.26 | 0.05 | 1550.85 | 0.09 | 10.75 | 80 | 2589.09 | 6.71 | 0.97 | 2589.05 | 6.74 | 1.13 |  | 6.52 | 33.76 | 4322.53 |  | 2.34 | 7.15 | 22.4 | 1726.6139 | 10.3522 | 2020.1383 |  | 0.03 | [31 empty] | 0.53 | [5 empty] | 1.61
2022 | Aug | Tue | 2022-08-16 | 5435.32 | 18184 | [9 empty] | 7.18 | 22.17 |  | 30 | 11 | 518.37 | 95.37 | 0.67 |  | 27240 |  | 7831 | 0.05 | 1651.5 | 0.05 | 1675.57 | 0.09 | 9.5 | 0 | 2717.32 | 6.71 | 0.7 | 2718 | 6.79 | 0.84 |  | 6.58 | 35.75 | 4225.45 |  | 2.37 |  |  | 1687.8358 |  | 2000.0854 | [13 empty] | 0 |  | 2 | [8 empty] | 0 | [14 empty] | 1.62 | 0 |  | 2 | 0
2022 | Aug | Wed | 2022-08-17 | 4580.81 | 18184 |  | 1.44 | [7 empty] | 7.13 | 22.33 |  |  |  | 476.62 | 104.05 | 0.52 |  | 27186 |  | 6785 | 0.03 | 1474.39 | 0.03 | 1373.66 | 0.08 | 7.45 | 160 | 2289.94 | 6.71 | 1.18 | 2290.87 | 6.76 | 2.59 |  | 6.51 | 29.81 | 3844.86 |  | 2.09 | 7.18 | 22.4 | 1535.8109 | 10.035 | 1604.9224 |  | 0.02 | [31 empty] | 0.6 | [5 empty] | 1.3
2022 | Aug | Thu | 2022-08-18 | 5604.42 | 18184 | [9 empty] | 7.11 | 22.49 |  |  |  | 602.06 | 107.43 | 0.67 |  | 26174 |  | 12000 | 0.04 | 1701.53 | 0.06 | 1693.1 | 0.07 | 11.58 | 0 | 2802.57 | 6.71 | 1.13 | 2801.85 | 6.73 | 1.21 |  | 6.02 | 33.77 | 4540.22 |  | 2.33 |  |  | 1813.5692 |  | 2112.8081 | [39 empty] | 1.18
2022 | Aug | Fri | 2022-08-19 | 4453.11 | 18184 |  | 3.2 | [7 empty] | 7.06 | 22.69 |  |  |  | 450.71 | 101.21 | 0.7 |  | 27672 |  | 10441 | 0.03 | 1409.41 | 0.04 | 1207.34 | 0.14 | 9.05 | 160 | 2226.32 | 6.75 | 0.6 | 2226.79 | 6.68 | 0.38 |  | 5.8 | 25.81 | 3463.78 |  | 1.88 | 7.11 | 23 | 1383.5903 | 9.5398 | 1300.5749 |  | 0.04 | [31 empty] | 0.58 | [5 empty] | 1.43
2022 | Aug | Sat | 2022-08-20 | 4633.21 | 18184 | [9 empty] | 7.03 | 22.83 |  |  |  | 468.97 | 101.22 | 0.38 |  | 26851 |  | 7754 | 0.03 | 1370.04 | 0.03 | 1509.88 | 0.06 | 9.53 | 0 | 2316.43 | 6.77 | 1.05 | 2316.78 | 6.69 | 0.31 |  | 5.61 | 25.99 | 3918.71 |  | 1.82 |  |  | 1565.31 |  | 1424.4321 | [39 empty] | 1.2
2022 | Aug | Sun | 2022-08-21 | 4066.48 | 18184 | [9 empty] | 7.04 | 22.93 |  |  |  | 411.69 | 101.24 | 0.37 |  | 27445 |  | 5271 | 0.02 | 1205.91 | 0.02 | 1184.6 | 0.07 | 8.24 | 0 | 2033.01 | 6.76 | 1.05 | 2033.47 | 6.7 | 0.27 |  | 5.16 | 20.99 | 3378.72 |  | 1.7 |  |  | 1349.6135 |  | 1147.1715 | [39 empty] | 1.11
2022 | Aug | Mon | 2022-08-22 | 3736.15 | 18184 |  | 2.45 | [7 empty] | 7.02 | 22.95 |  |  |  | 378.26 | 101.24 | 0.29 |  | 27048 |  | 7452 | 0.02 | 1211.63 | 0.02 | 1102.91 | 0.06 | 7.45 | 100 | 1867.69 | 6.76 | 1.96 | 1868.46 | 6.71 | 0.53 |  | 4.81 | 17.98 | 3025.5 |  | 1.6 | 7.32 | 23.1 | 1208.5215 | 9.597 | 966.8172 |  | 0.03 | [31 empty] | 0.57 | [5 empty] | 1.11
2022 | Aug | Tue | 2022-08-23 | 6099.5 | 18184 | [9 empty] | 7.21 | 22.49 |  | 110 | 53 | 623.29 | 102.19 | 0.43 |  | 26780 |  | 7738 | 0.04 | 1865.85 | 0.03 | 1844.33 | 0.05 | 12.8 | 240 | 3049.37 | 6.72 | 3.42 | 3050.13 | 6.69 | 1.27 |  | 4.44 | 27.06 | 5031.32 |  | 1.88 |  |  | 2009.7367 |  | 1889.1525 | [13 empty] | 0 |  | 2 |  |  |  | 0.2 | 0.1 | 0.1 |  |  | 0 |  |  |  | 6 | 5 | 2 | 91 | 97 |  |  | 8 | 5 | 2 | 135 | 1.22 | 0 |  | 2 | 0 | 143
2022 | Aug | Wed | 2022-08-24 | 5934.76 | 18184 |  | 4.44 | [7 empty] | 7.34 | 20.89 |  |  |  | 680.57 | 114.68 | 0.71 |  | 26863 |  | 8042 | 0.06 | 1710.83 | 0.07 | 1699.37 | 0.12 | 11.62 | 0 | 2905.85 | 6.85 | 2.98 | 3028.91 | 6.77 | 3.12 |  | 4.2 | 24.96 | 4600.58 |  | 1.8 | 7.21 | 22.9 | 1837.6797 | 9.3596 | 1653.9117 |  | 0.01 | [31 empty] | 0.86 | [5 empty] | 1.32
2022 | Aug | Thu | 2022-08-25 | 3908.76 | 18184 | [9 empty] | 7.25 | 20.52 |  |  |  | 541.53 | 138.54 | 0.82 |  | 26934 |  | 4912 | 0.07 | 1155.65 | 0.07 | 1144.16 | 0.16 | 7.83 | 100 | 1954.7 | 6.8 | 1.07 | 1954.06 | 6.74 | 0.97 |  | 5.13 | 20.04 | 2990.46 |  | 1.22 |  |  | 1194.5249 |  | 728.6602 | [39 empty] | 0.88
2022 | Aug | Fri | 2022-08-26 | 4607.06 | 18184 | [9 empty] | 7.29 | 20.33 |  |  |  | 659.33 | 143.11 | 0.92 |  | 26757 |  | 7204 | 0.08 | 1361.6 | 0.08 | 1390.58 | 0.24 | 4.17 | 0 | 2303.35 | 6.86 | 2.57 | 2303.71 | 6.8 | 1.82 |  | 5.75 | 26.48 | 3600.29 |  | 1.31 | 7.24 | 20.8 | 1438.1186 | 9.0656 | 941.9677 |  | 0.03 | [37 empty] | 0.66
2022 | Aug | Sat | 2022-08-27 | 3915.92 | 18184 | [9 empty] | 7.26 | 20.02 |  |  |  | 563.3 | 143.85 | 0.49 |  | 27196 |  | 4955 | 0.05 | 1090.21 | 0.07 | 1259.33 | 0.16 | 9.19 | 220 | 1958.1 | 6.87 | 4.12 | 1957.82 | 6.81 | 2.49 |  | 5.86 | 22.95 | 3412.96 |  | 1.72 |  |  | 1363.2905 |  | 1172.4299 | [39 empty] | 0.67
2022 | Aug | Sun | 2022-08-28 | 3144.95 | 18184 | [9 empty] | 7.3 | 19.62 |  |  |  | 486.31 | 154.63 | 0.42 |  | 26283 |  | 5286 | 0.05 | 975.13 | 0.04 | 944.72 | 0.13 | 6.68 | 0 | 1572.94 | 6.86 | 3.7 | 1572.01 | 6.79 | 1.94 |  | 6.35 | 19.97 | 2535.22 |  | 1.85 |  |  | 1012.6815 |  | 936.7304 | [39 empty] | 1.08
2022 | Aug | Mon | 2022-08-29 | 4057.96 | 18184 |  | 2.26 | [7 empty] | 7.32 | 19.48 |  |  |  | 627.49 | 154.63 | 0.5 |  | 27022 |  | 4206 | 0.05 | 1127.81 | 0.05 | 1312.5 | 0.12 | 8.17 | 160 | 2028.31 | 6.84 | 3.84 | 2029.65 | 6.8 | 2.18 |  | 5.9 | 23.96 | 3551.97 |  | 1.8 | 7.14 | 19.8 | 1418.8174 | 10.6517 | 1276.9357 |  | 0.01 | [31 empty] | 0.83 | [5 empty] | 0.99
2022 | Aug | Tue | 2022-08-30 | 4755.98 | 18184 | [9 empty] | 7.27 | 19.63 |  | 30 | 3 | 735.46 | 154.64 | 0.59 |  | 26141 |  | 5349 | 0.06 | 1450.09 | 0.06 | 1459.95 | 0.11 | 9.52 | 0 | 2378.04 | 6.73 | 4.1 | 2377.94 | 6.7 | 2.82 |  | 5.68 | 27.01 | 4058.4 |  | 1.6 |  |  | 1621.1085 |  | 1296.8868 | [13 empty] | 0 |  | 2 | [8 empty] | 0 | [14 empty] | 0.77 | 0 |  | 2 | 0
2022 | Aug | Wed | 2022-08-31 | 4180.56 | 18184 | [9 empty] | 7.28 | 19.76 |  |  |  | 646.48 | 154.64 | 0.55 |  | 26387 |  | 3818 | 0.04 | 1159.11 | 0.04 | 1355.18 | 0.11 | 8.67 | 120 | 2090.95 | 6.58 | 3.53 | 2089.61 | 6.55 | 2.94 |  | 7.39 | 30.91 | 3737.15 |  | 1.5 |  |  | 1492.7867 |  | 1119.59 | [39 empty] | 0.67
2022 | Sep | Thu | 2022-09-01 | 4070.75 | 18184 | [9 empty] | 7.33 | 19.73 |  |  |  | 532.26 | 130.75 | 0.48 |  | 25996 |  | 5651 | 0.05 | 1232.43 | 0.05 | 1324.68 | 0.08 | 8.32 | 0 | 2035.5 | 6.71 | 4.6 | 2035.25 | 6.62 | 4.66 |  | 10.24 | 41.7 | 3666.5 |  | 2.04 |  |  | 1464.5659 |  | 1493.8572 | [39 empty] | 0.79
2022 | Sep | Fri | 2022-09-02 | 4347.35 | 18184 |  | 2.06 | [7 empty] | 7.44 | 19.21 |  |  |  | 466.99 | 107.42 | 0.59 |  | 27064 |  | 3982 | 0.06 | 1229.32 | 0.06 | 1320.52 | 0.17 | 9.08 | 180 | 2173.87 | 6.88 | 4.23 | 2173.48 | 6.78 | 6.86 |  | 12.34 | 53.67 | 3624.75 |  | 1.77 | 7.46 | 20.2 | 1447.889 | 12.7957 | 1281.3818 |  | 0.02 | [31 empty] | 0.94 | [5 empty] | 0.97
2022 | Sep | Sat | 2022-09-03 | 4277.48 | 18184 | [9 empty] | 7.34 | 19.05 |  |  |  | 433.02 | 101.23 | 0.59 |  | 26368 |  | 6489 | 0.07 | 1290.37 | 0.08 | 1384.27 | 0.12 | 8.62 | 0 | 2138.21 | 6.93 | 3.73 | 2139.27 | 6.83 | 4.35 |  | 11.98 | 51.26 | 3836.45 |  | 1.6 |  |  | 1532.4516 |  | 1225.9613 | [39 empty] | 0.63
2022 | Sep | Sun | 2022-09-04 | 2814.81 | 18184 | [9 empty] | 7.4 | 19.27 |  |  |  | 284.84 | 101.19 | 0.37 |  | 25291 |  | 3985 | 0.06 | 864.26 | 0.04 | 804.72 | 0.04 | 5.83 | 160 | 1407.34 | 6.89 | 1.88 | 1407.47 | 6.8 | 3.51 |  | 10.94 | 30.81 | 2433.39 |  | 1.69 |  |  | 972.006 |  | 821.3451 | [39 empty] | 0.57
2022 | Sep | Mon | 2022-09-05 | 3940.42 | 18184 | [9 empty] | 7.46 | 19.34 |  |  |  | 398.95 | 101.24 | 0.61 |  | 26467 |  | 3907 | 0.06 | 1090.54 | 0.07 | 1274.04 | 0.19 | 8.25 | 0 | 1969.88 | 6.89 | 1.82 | 1970.54 | 6.84 | 1.66 |  | 10.08 | 39.72 | 3502.45 |  | 1.64 |  |  | 1399.0369 |  | 1147.2103 | [39 empty] | 0.54
2022 | Sep | Tue | 2022-09-06 | 4915.16 | 18184 | 147 |  | 38 | 11.8 |  |  | 0.1 | 0.11 | 0.04 | 7.5 | 19.03 |  | 90 | 28 | 497.69 | 101.26 | 0.58 |  | 25938 |  | 5631 | 0.08 | 1421.23 | 0.08 | 1433.42 | 0.14 | 9.49 | 0 | 2458.88 | 6.88 | 1.9 | 2456.28 | 6.85 | 1.52 | 12 | 9.9 | 48.66 | 4174.17 | 135 | 1.71 |  |  | 1667.3522 |  | 1425.5862 | 90 | [8 empty] | 2 | 425 |  | 6.9 | 0 | 0.6 | 2 | 0 | 0.04 | [6 empty] | 0 | 219 | 170 | [12 empty] | 1.18 | 0 |  | 2 | 0
2022 | Sep | Wed | 2022-09-07 | 4045.45 | 18184 |  | 2.9 | [7 empty] | 7.45 | 18.64 |  |  |  | 404.4 | 99.96 | 0.23 |  | 26104 |  | 4036 | 0.07 | 1129.44 | 0.07 | 1236.44 | 0.19 | 8.3 | 100 | 2023.12 | 6.88 | 1.97 | 2022.33 | 6.87 | 1.71 |  | 6.39 | 25.85 | 3355.81 |  | 1.88 | 7.24 | 19.4 | 1340.4622 | 11.6206 | 1260.0345 |  | 0.03 | [31 empty] | 0.52 | [5 empty] | 1.31
2022 | Sep | Thu | 2022-09-08 | 3834.06 | 18184 | [9 empty] | 7.44 | 18.39 |  |  |  | 376.82 | 98.28 | 0.5 |  | 25929 |  | 12000 | 0.06 | 1150.39 | 0.08 | 1253.74 | 0.2 | 7.83 | 0 | 1917.59 | 6.84 | 1.72 | 1916.47 | 6.78 | 1.38 |  | 7.86 | 30.13 | 3321.8 |  | 1.68 |  |  | 1326.8771 |  | 1114.5768 | [39 empty] | 1.04
2022 | Sep | Fri | 2022-09-09 | 4011.91 | 18184 |  | 2.36 | [7 empty] | 7.34 | 18.35 |  |  |  | 389.92 | 97.19 | 0.45 |  | 25585 |  | 4043 | 0.08 | 1217.7 | 0.06 | 1140.04 | 0.18 | 8.24 | 120 | 1979.46 | 6.79 | 2.98 | 2032.45 | 6.66 | 1.02 |  | 6.47 | 25.97 | 3520.95 |  | 1.62 | 7.05 | 19.2 | 1406.4266 | 11.0861 | 1139.2056 |  | 0.03 | [31 empty] | 0.44 | [5 empty] | 0.82
2022 | Sep | Sat | 2022-09-10 | 4203.13 | 18184 | [9 empty] | 7.24 | 18.45 |  |  |  | 402.18 | 95.68 | 0.48 |  | 0 |  | 3808 | 0.06 | 1242.4 | 0.05 | 1347.15 | 0.2 | 8.7 | 0 | 2102.48 | 6.74 | 1.08 | 2100.65 | 6.7 | 1.24 |  | 6.66 | 27.99 | 3980.96 |  | 1.61 |  |  | 1590.1754 |  | 1280.0912 | [39 empty] | 0.82
2022 | Sep | Sun | 2022-09-11 | 3621.07 | 18184 | [9 empty] | 7.22 | 18.58 |  |  |  | 345.11 | 95.31 | 0.41 |  | 27279 |  | 4028 | 0.05 | 982.83 | 0.07 | 1178.79 | 0.17 | 7.42 | 0 | 1811.56 | 6.69 | 0.93 | 1809.51 | 6.72 | 1.02 |  | 6.9 | 24.99 | 3719.43 |  | 1.76 |  |  | 1485.7085 |  | 1307.4235 | [39 empty] | 0.7
2022 | Sep | Mon | 2022-09-12 | 4154.61 | 18184 |  | 2.71 | [7 empty] | 7.29 | 18.79 |  |  |  | 396.28 | 95.38 | 0.45 |  | 26555 | 21 | 5193 | 0.07 | 1247.62 | 0.08 | 1345.75 | 0.13 | 8.68 | 120 | 2076.86 | 6.66 | 0.81 | 2077.75 | 6.65 | 0.78 |  | 7.67 | 31.87 | 3213.42 |  | 2.04 | 7.24 | 19.2 | 1283.5852 | 12.6584 | 1309.2569 |  | 0.02 | [31 empty] | 0.27 | [5 empty] | 0.86
2022 | Sep | Tue | 2022-09-13 | 5148.35 | 18184 | [9 empty] | 7.27 | 19.61 |  | 70 | 30 | 490.48 | 95.27 | 0.59 |  | 25362 |  | 3991 | 0.06 | 1540.02 | 0.05 | 1548.11 | 0.11 | 8.17 | 0 | 2574.55 | 6.55 | 0.5 | 2573.8 | 6.5 | 0.45 |  | 7.76 | 39.94 | 4532.24 |  | 2.37 |  |  | 1810.3816 |  | 2145.3022 | [13 empty] | 0 |  | 2 | [8 empty] | 0 | [14 empty] | 1.38 | 0 |  | 32 | 0
2022 | Sep | Wed | 2022-09-14 | 4969.74 | 18184 | [9 empty] | 7.24 | 19.82 |  |  |  | 473.74 | 95.33 | 0.52 |  | 26213 |  | 6723 | 0.05 | 1415.85 | 0.05 | 1611.61 | 0.11 | 9.92 | 140 | 2484.37 | 6.58 | 0.55 | 2485.37 | 6.5 | 0.29 |  | 4.84 | 24.07 | 4311.34 |  | 2.46 |  |  | 1722.1441 |  | 2118.2373 | [39 empty] | 1.65
2022 | Sep | Thu | 2022-09-15 | 4227.6 | 18184 |  | 2.67 | [7 empty] | 7.3 | 19.76 |  |  |  | 402.88 | 95.3 | 0.48 |  | 25441 |  | 3954 | 0.04 | 1271.26 | 0.03 | 1242.95 | 0.08 | 8.7 | 0 | 2112.74 | 6.47 | 0.37 | 2114.86 | 6.46 | 0.24 |  | 6.37 | 26.94 | 3566.84 |  | 2.08 | 7.27 | 20.7 | 1424.7572 | 12.8595 | 1481.7475 |  | 0 | [31 empty] | 0.43 | [5 empty] | 1.58
2022 | Sep | Fri | 2022-09-16 | 4010.39 | 18184 | [9 empty] | 7.37 | 18.84 |  |  |  | 382.61 | 95.4 | 0.47 |  | 26770 |  | 3873 | 0.03 | 1091.9 | 0.04 | 1299.41 | 0.09 | 8.24 | 160 | 2005.48 | 6.54 | 0.49 | 2004.91 | 6.55 | 0.53 |  | 5.97 | 23.96 | 3506.2 |  | 2.05 |  |  | 1400.5348 |  | 1435.5482 | [39 empty] | 1.55
2022 | Sep | Sat | 2022-09-17 | 3894.78 | 18184 | [9 empty] | 7.29 | 19.1 |  |  |  | 371.26 | 95.32 | 0.41 |  | 26620 |  | 7015 | 0.05 | 1157.4 | 0.03 | 1271.77 | 0.06 | 7.88 | 0 | 1947.67 | 6.49 | 0.45 | 1947.11 | 6.49 | 0.84 |  | 6.15 | 23.97 | 3429.92 |  | 1.82 |  |  | 1370.0651 |  | 1246.7593 | [39 empty] | 1.42
2022 | Sep | Sun | 2022-09-18 | 4578.22 | 18184 | [9 empty] | 7.28 | 19.47 |  |  |  | 436.24 | 95.29 | 0.5 |  | 27459 |  | 4306 | 0.02 | 1399.46 | 0.03 | 1160.19 | 0.06 | 9.1 | 80 | 2290.06 | 6.3 | 0.66 | 2288.16 | 6.27 | 1.44 |  | 5.02 | 22.96 | 3981.6 |  | 2.21 |  |  | 1590.4311 |  | 1757.4263 | [39 empty] | 1.42
2022 | Sep | Mon | 2022-09-19 | 4517.86 | 18184 |  | 54.1 | [7 empty] | 7.36 | 18.37 |  |  |  | 915.01 | 202.53 | 1.35 |  | 27642 |  | 10927 | 0.05 | 1128.49 | 0.03 | 1206.59 | 0.05 | 7.85 | 80 | 2270.35 | 5.77 | 33.77 | 2247.51 | 5.7 | 33.73 |  | 4.88 | 22.03 | 3069.75 |  | 2.43 | 7.08 | 19.7 | 1226.1969 | 11.2743 | 1489.8293 |  | 0.02 | [31 empty] | 0.3 | [5 empty] | 2.06
2022 | Sep | Tue | 2022-09-20 | 5264.55 | 18184 | [9 empty] | 7.48 | 17.02 |  | 430 | 200 | 744.03 | 141.33 | 1.03 |  | 26260 |  | 12000 | 0.12 | 1849.25 | 0.09 | 4.85 | 0.75 | 8.68 | 0 | 4997.18 | 6.22 | 6.66 | 267.37 | 4.87 | 51.62 |  | 3.8 | 20.01 | 3397.33 |  | 2.49 |  |  | 1357.0472 |  | 1689.5238 | [13 empty] | 0 |  | 2 | [8 empty] | 0 | [14 empty] | 2.06 | 0 |  | 2 | 0
2022 | Sep | Wed | 2022-09-21 | 4187.22 | 18184 | [9 empty] | 7.31 | 17.11 |  |  |  | 597.21 | 142.63 | 0.82 |  | 28523 |  | 7936 | 0.06 | 1550.09 | 0.05 | 418.98 | 0.18 | 7.83 | 0 | 3236.44 | 6.43 | 0.93 | 950.78 | 6.44 | 0.97 |  | 5 | 20.95 | 2995.65 |  | 1.91 |  |  | 1196.5981 |  | 1142.7511 | [39 empty] | 1.77
2022 | Sep | Thu | 2022-09-22 | 3852.44 | 18184 |  | 5.12 | [7 empty] | 7.26 | 17.37 |  |  |  | 549.72 | 142.62 | 0.71 |  | 0 |  | 4972 | 0.04 | 1084.12 | 0.03 | 1183.41 | 0.15 | 7.47 | 160 | 1926.58 | 6.36 | 0.4 | 1925.86 | 6.34 | 0.45 |  | 5.69 | 21.95 | 3437.24 |  | 1.82 | 7.02 | 17.9 | 1372.9891 | 10.9931 | 1249.4201 |  | 0.02 | [31 empty] | 0.46 | [5 empty] | 1.38
2022 | Sep | Fri | 2022-09-23 | 5529.16 | 18184 | [9 empty] | 7.32 | 16.79 |  |  |  | 707.48 | 127.96 | 0.89 |  | 27422 |  | 7477 | 0.05 | 1508.72 | 0.03 | 1625.9 | 0.15 | 10.72 | 100 | 2763.94 | 6.28 | 0.38 | 2765.22 | 6.29 | 0.16 |  | 6.82 | 37.71 | 4164.88 |  | 2.24 |  |  | 1663.6414 |  | 1863.2784 | [39 empty] | 1.43
2022 | Sep | Sat | 2022-09-24 | 3733.9 | 18184 | [9 empty] | 7.27 | 16.05 |  |  |  | 441.75 | 118.31 | 0.52 |  | 0 |  | 5161 | 0.03 | 1043.14 | 0.02 | 1163.45 | 0.16 | 7.45 | 0 | 1867.17 | 6.27 | 0.44 | 1866.73 | 6.27 | 0.69 |  | 7.45 | 27.83 | 3421.4 |  | 2.13 |  |  | 1366.6619 |  | 1455.4949 | [39 empty] | 1.64
2022 | Sep | Sun | 2022-09-25 | 3261.12 | 18184 | [9 empty] | 7.23 | 15.64 |  |  |  | 387.83 | 118.92 | 0.51 |  | 0 |  | 5182 | 0.02 | 966.33 | 0.02 | 966.57 | 0.14 | 6.62 | 0 | 1630.46 | 6.21 | 0.46 | 1630.66 | 6.2 | 0.74 |  | 7.3 | 23.82 | 3042.57 |  | 2.09 |  |  | 1215.34 |  | 1270.0303 | [39 empty] | 1.42
2022 | Sep | Mon | 2022-09-26 | 3921.97 | 18184 |  | 3.93 | [7 empty] | 7.39 | 15.48 |  |  |  | 466.47 | 118.94 | 0.55 |  | 26334 |  | 6676 | 0.02 | 1268.27 | 0.01 | 1092 | 0.09 | 7.82 | 120 | 1961.02 | 5.5 | 0.59 | 1960.95 | 6.25 | 1.25 |  | 6.84 | 26.82 | 3280.1 |  | 2.09 | 6.81 | 16.7 | 1310.2202 | 11.8339 | 1369.1802 |  | 0.01 | [31 empty] | 0.18 | [5 empty] | 1.66
2022 | Sep | Tue | 2022-09-27 | 4317.01 | 18184 | [9 empty] | 7.45 | 15.71 |  |  |  | 513.4 | 118.92 | 0.64 |  | 26555 |  | 5070 | 0.02 | 1257.55 | 0.02 | 1304.37 | 0.04 | 7.87 | 0 | 2158.68 | 4.56 | 0.77 | 2158.33 | 6.38 | 1.92 |  | 6.9 | 29.79 | 3931.18 |  | 2.12 |  |  | 1570.291 |  | 1664.5085 | [39 empty] | 1.81
2022 | Sep | Wed | 2022-09-28 | 3920.43 | 18184 | [9 empty] | 7.39 | 15.87 |  |  |  | 466.25 | 118.93 | 0.61 |  | 0 |  | 5137 | 0.01 | 1207.48 | 0.01 | 1146.99 | 0.03 | 7.48 | 0 | 1960.51 | 4.58 | 0.83 | 1959.92 | 6.38 | 1.23 |  | 6.85 | 26.85 | 3743.78 |  | 2.06 |  |  | 1495.435 |  | 1540.2981 | [39 empty] | 1.78
2022 | Sep | Thu | 2022-09-29 | 3584.91 | 18184 |  | 3.55 | [7 empty] | 7.35 | 15.66 |  |  |  | 426.42 | 118.95 | 0.52 |  | 26334 |  | 7649 | 0.01 | 1142.36 | 0.01 | 1098.44 | 0.03 | 6.55 | 180 | 1792.7 | 5.7 | 0.76 | 1792.21 | 6.4 | 1.12 |  | 6.92 | 24.82 | 3232.75 |  | 2.13 | 7.14 | 16.5 | 1291.3065 | 14.5678 | 1375.2414 |  | 0.01 | [31 empty] | 0.17 | [5 empty] | 1.87
2022 | Sep | Fri | 2022-09-30 | 3974.38 | 18184 | [9 empty] | 7.34 | 15.34 |  |  |  | 472.63 | 118.92 | 0.59 |  | 27461 |  | 5221 | 0.02 | 1177.77 | 0.01 | 1117.92 | 0.04 | 7.9 | 0 | 1987.36 | 6.39 | 0.76 | 1987.02 | 6.4 | 1.22 |  | 6.74 | 26.79 | 3636.61 |  | 2.1 |  |  | 1452.6265 |  | 1525.2578 | [39 empty] | 1.94
2022 | Oct | Sat | 2022-10-01 | 2347.64 | 18184 | [9 empty] | 7.25 | 14.95 |  |  |  | 279.3 | 118.97 | 0.35 |  | 0 |  | 5419 | 0.01 | 421.36 | 0.01 | 701.83 | 0.03 | 4.1 | 0 | 1173.59 | 6.41 | 0.8 | 1174.05 | 6.42 | 0.87 |  | 7.21 | 16.92 | 2116.8 |  | 1.99 |  |  | 845.5456 |  | 841.3179 | [39 empty] | 1.8
2022 | Oct | Sun | 2022-10-02 | 3491.2 | 18184 | [9 empty] | 7.3 | 14.49 |  |  |  | 415.26 | 118.94 | 0.47 |  | 0 |  | 5239 | 0.01 | 1088.75 | 0.01 | 1053.46 | 0.03 | 6.23 | 140 | 1745.65 | 6.4 | 0.96 | 1745.55 | 6.41 | 0.76 |  | 6.54 | 22.85 | 3270.24 |  | 1.98 |  |  | 1306.2817 |  | 1293.2189 | [39 empty] | 1.74
2022 | Oct | Mon | 2022-10-03 | 5120.47 | 18184 |  | 3.06 | [7 empty] | 7.41 | 14.09 |  |  |  | 608.97 | 118.93 | 0.7 |  | 27131 | 26 | 8213 | 0.02 | 1615.12 | 0.01 | 1550.5 | 0.02 | 9.5 | 0 | 2560.89 | 6.37 | 1.47 | 2559.58 | 6.36 | 2.31 |  | 6.4 | 32.78 | 4689.84 |  | 2.17 | 7.08 | 14.7 | 1873.3341 | 14.5048 | 2032.5675 |  | 0.01 | [31 empty] | 0.14 | [5 empty] | 1.75
2022 | Oct | Tue | 2022-10-04 | 3754.42 | 18184 | 61 |  | 15 | 6.3 |  |  | 0.1 | 0.06 | 0.01 | 7.42 | 13.79 |  | 120 | 36 | 473.32 | 126.07 | 0.56 |  | 26049 |  | 12000 | 0.01 | 1123.68 | 0.01 | 897.84 | 0.03 | 6.6 | 0 | 1876.29 | 6.32 | 2.36 | 1878.13 | 6.31 | 3.8 | 6 | 6.09 | 22.86 | 3095.85 | 52 | 2.11 |  |  | 1236.6225 |  | 1304.6367 | 10 | [8 empty] | 2 | 211 |  | 2.9 | 0 | 0.6 | 2 | 0 | 0 | [6 empty] | 0 | 108 | 84 | [12 empty] | 1.87 | 0 |  | 2 | 0
2022 | Oct | Wed | 2022-10-05 | 5870.87 | 18184 | [9 empty] | 7.5 | 13.46 |  |  |  | 606.36 | 103.28 | 0.84 |  | 27020 |  | 12000 | 0.04 | 1907.31 | 0.02 | 1274.17 | 0.04 | 10.32 | 140 | 2938.26 | 6.42 | 1.68 | 2932.61 | 6.4 | 2.56 |  | 2.77 | 16.26 | 4505.01 |  | 2.06 |  |  | 1799.5047 |  | 1853.4898 | [39 empty] | 1.9
2022 | Oct | Thu | 2022-10-06 | 3451.73 | 18184 | [9 empty] | 7.37 | 13.84 |  |  |  | 308.16 | 89.28 | 0.48 |  | 0 |  | 5417 | 0.02 | 993.48 | 0.01 | 1014.25 | 0.04 | 6.23 | 0 | 1725.52 | 6.52 | 0.4 | 1726.21 | 6.49 | 0.26 |  | 4.05 | 13.97 | 3056.16 |  | 1.57 |  |  | 1220.7685 |  | 958.3033 | [39 empty] | 1.72
2022 | Oct | Fri | 2022-10-07 | 3964.89 | 18184 |  | 3.21 | [7 empty] | 7.31 | 14.15 |  |  |  | 353.96 | 89.27 | 0.5 |  | 26401 |  | 5488 | 0.02 | 1056.56 | 0.01 | 1189.15 | 0.04 | 7.02 | 120 | 1982.33 | 6.52 | 0.45 | 1982.56 | 6.48 | 0.39 |  | 3.29 | 13.06 | 3372.15 |  | 1.74 | 7.19 | 14.5 | 1346.9892 | 16.2218 | 1171.8806 |  | 0.01 | [31 empty] | 0.15 | [5 empty] | 1.3
2022 | Oct | Sat | 2022-10-08 | 4012.18 | 18184 | [9 empty] | 7.37 | 14.08 |  |  |  | 358.11 | 89.26 | 0.54 |  | 26951 |  | 7425 | 0.02 | 1242.63 | 0.02 | 1108.58 | 0.04 | 7.47 | 0 | 2006.8 | 6.59 | 0.49 | 2005.38 | 6.53 | 0.37 |  | 4.72 | 18.93 | 3704.21 |  | 2.01 |  |  | 1479.629 |  | 1487.0271 | [39 empty] | 1.18
2022 | Oct | Sun | 2022-10-09 | 3437.82 | 18184 | [9 empty] | 7.45 | 13.86 |  |  |  | 306.98 | 89.3 | 0.74 |  | 0 |  | 5526 | 0.02 | 1081.04 | 0.02 | 1032.11 | 0.05 | 6.63 | 0 | 1718.48 | 6.6 | 0.51 | 1719.34 | 6.57 | 1.01 |  | 4.37 | 15.04 | 2905.89 |  | 1.92 |  |  | 1160.7439 |  | 1114.3141 | [39 empty] | 1.3
2022 | Oct | Mon | 2022-10-10 | 3377.21 | 18184 | [9 empty] | 7.39 | 13.25 |  |  |  | 301.5 | 89.28 | 0.46 |  | 4 |  | 5421 | 0.01 | 1092.28 | 0.01 | 1006.98 | 0.04 | 6.55 | 0 | 1688.67 | 6.57 | 0.8 | 1688.54 | 6.59 | 2.12 |  | 4.73 | 15.97 | 3294.17 |  | 1.93 |  |  | 1315.8404 |  | 1269.786 | [39 empty] | 1.17
2022 | Oct | Tue | 2022-10-11 | 3653.97 | 18184 |  | 4.24 | [7 empty] | 7.38 | 12.45 |  | 170 | 31 | 326.16 | 89.26 | 0.48 |  | 27492 |  | 5615 | 0.01 | 1068.89 | 0.02 | 1112.06 | 0.03 | 7.03 | 0 | 1826.81 | 6.59 | 0.86 | 1827.16 | 6.57 | 4.13 |  | 4.64 | 16.94 | 3297.11 |  | 2.05 | 7.45 | 13.5 | 1317.0148 | 18.7452 | 1349.9402 |  | 0.01 | [11 empty] | 0 |  | 2 | [8 empty] | 0 | [8 empty] | 0.15 | [5 empty] | 1.39 | 0 |  | 2 | 0
2022 | Oct | Wed | 2022-10-12 | 4665.062 | 18184 | [9 empty] | 7.41 | 11.91 |  |  |  | 276.87 | 59.35 | 0.74 |  | 27115 |  | 8808 | 0.02 | 1091.93 | 0.02 | 1294.42 | 0.04 | 8.24 | 0 | 2564.03 | 6.55 | 1.05 | 2101.032 | 6.57 | 7.59 |  | 3.91 | 18.24 | 3947.698 |  | 2.02 |  |  | 1576.8891 |  | 1592.658 | [39 empty] | 1.73
2022 | Oct | Thu | 2022-10-13 | 3704.08 | 18184 |  | 3.47 | [7 empty] | 7.51 | 11.66 |  |  |  | 321.96 | 86.92 | 0.74 |  | 27422 |  | 4671 | 0.02 | 827.55 | 0.02 | 1141.61 | 0.03 | 6.95 | 160 | 3183.1 | 6.53 | 1.27 | 520.98 | 6.56 | 6.03 |  | 4.83 | 17.89 | 2833.99 |  | 2.08 | 7.34 | 12.6 | 1132.0237 | 19.3013 | 1177.3047 |  | 0.01 | [31 empty] | 0.14 | [5 empty] | 1.95
2022 | Oct | Fri | 2022-10-14 | 4581.44 | 18184 | [9 empty] | 7.37 | 12.16 |  |  |  | 399.01 | 87.09 | 0.74 |  | 27512 |  | 5120 | 0.02 | 1211 | 0.02 | 1172.62 | 0.03 | 7.47 | 40 | 2375.21 | 6.57 | 0.5 | 2206.23 | 6.58 | 4.74 |  | 2.21 | 10.12 | 3440.83 |  | 1.87 |  |  | 1374.4231 |  | 1285.0856 | [39 empty] | 2
2022 | Oct | Sat | 2022-10-15 | 3865.31 | 18184 | [9 empty] | 7.22 | 12.5 |  |  |  | 336.08 | 86.95 | 1.03 |  | 26060 |  | 4411 | 0.02 | 1220.96 | 0.01 | 1065.49 | 0.06 | 7.43 | 0 | 1932.63 | 6.6 | 0.28 | 1932.68 | 6.6 | 0.93 |  | 3.09 | 11.93 | 3689.98 |  | 1.49 |  |  | 1473.9449 |  | 1098.0889 | [39 empty] | 1.86
2022 | Oct | Sun | 2022-10-16 | 3946.62 | 18184 | [9 empty] | 7.45 | 12.16 |  |  |  | 343.08 | 86.93 | 0.95 |  | 26527 |  | 12000 | 0.03 | 1227.6 | 0.03 | 1269.53 | 0.06 | 7.05 | 0 | 1973.6 | 6.61 | 0.6 | 1973.02 | 6.62 | 0.48 |  | 3.02 | 11.9 | 3026.82 |  | 1.54 |  |  | 1209.0488 |  | 930.9675 | [39 empty] | 1.46
2022 | Oct | Mon | 2022-10-17 | 3751.48 | 18184 |  | 4.47 | [7 empty] | 7.29 | 11.8 |  |  |  | 326.02 | 86.9 | 0.74 |  | 25765 |  | 4391 | 0.03 | 1163.99 | 0.02 | 1024.13 | 0.07 | 7.05 | 120 | 1875.78 | 6.64 | 1 | 1875.7 | 6.65 | 0.44 |  | 3.47 | 13.02 | 3346.29 |  | 1.63 | 7.57 | 13.3 | 1336.6595 | 21.1915 | 1089.3775 |  | 0.01 | [31 empty] | 0.16 | [5 empty] | 1.46
2022 | Oct | Tue | 2022-10-18 | 2896.1 | 18184 | [9 empty] | 7.32 | 11.18 |  | 800 | 40 | 251.71 | 86.91 | 0.33 |  | 26902 |  | 4404 | 0.02 | 801.93 | 0.02 | 870.77 | 0.08 | 5.34 | 0 | 1449.36 | 6.66 | 0.59 | 1446.74 | 6.68 | 0.25 |  | 3.81 | 11.04 | 2499.44 |  | 1.66 |  |  | 998.3893 |  | 828.6632 | [13 empty] | 0 |  | 2 | [8 empty] | 0 | [14 empty] | 1.36 | 0 |  | 2 | 0
2022 | Oct | Wed | 2022-10-19 | 4434.55 | 18184 | [9 empty] | 7.4 | 10.46 |  |  |  | 385.39 | 86.91 | 0.93 |  | 26509 |  | 4899 | 0.03 | 1353.63 | 0.03 | 1297.28 | 0.06 | 8.28 | 80 | 2253.68 | 6.69 | 0.86 | 2180.87 | 6.72 | 0.87 |  | 3.83 | 16.99 | 3840.88 |  | 1.74 |  |  | 1534.2211 |  | 1334.7724 | [39 empty] | 1.24
2022 | Oct | Thu | 2022-10-20 | 3313.85 | 18184 |  | 3.41 | [7 empty] | 7.4 | 10 |  |  |  | 288.19 | 86.96 | 0.7 |  | 25550 |  | 4209 | 0.02 | 1033.32 | 0.02 | 944.34 | 0.05 | 6.2 | 0 | 1655.41 | 6.72 | 0.81 | 1658.44 | 6.78 | 2.72 |  | 3.62 | 12.01 | 2920.04 |  | 1.79 | 7.63 | 12.5 | 1166.396 | 21.0606 | 1043.9244 |  | 0.01 | [31 empty] | 0.14 | [5 empty] | 1.34
2022 | Oct | Fri | 2022-10-21 | 3672.07 | 18184 | [9 empty] | 7.41 | 9.64 |  |  |  | 324.93 | 88.49 | 0.88 |  | 28183 |  | 4815 | 0.02 | 1051.8 | 0.02 | 1132.97 | 0.06 | 7.03 | 80 | 1837.23 | 6.66 | 0.64 | 1834.84 | 6.8 | 2.75 |  | 4.34 | 15.95 | 3267.22 |  | 1.77 |  |  | 1305.0754 |  | 1154.9917 | [39 empty] | 1.39
2022 | Oct | Sat | 2022-10-22 | 3728.71 | 18184 | [9 empty] | 7.42 | 9.66 |  |  |  | 333.01 | 89.31 | 0.97 |  | 26890 |  | 6419 | 0.02 | 1163.24 | 0.03 | 1115.6 | 0.05 | 7.43 | 0 | 1863.76 | 6.64 | 0.63 | 1864.95 | 6.79 | 0.22 |  | 3.74 | 13.96 | 3291.25 |  | 1.78 |  |  | 1314.6741 |  | 1170.0599 | [39 empty] | 1.37
2022 | Oct | Sun | 2022-10-23 | 4088.14 | 18184 | [9 empty] | 7.32 | 10.03 |  |  |  | 364.96 | 89.27 | 1.01 |  | 25786 |  | 4306 | 0.03 | 1268.52 | 0.03 | 1123.94 | 0.04 | 7.42 | 0 | 2043.83 | 6.65 | 0.61 | 2044.31 | 6.79 | 0.16 |  | 3.43 | 14.02 | 3733.75 |  | 1.71 |  |  | 1491.4286 |  | 1275.1714 | [39 empty] | 1.4
2022 | Oct | Mon | 2022-10-24 | 3132.7 | 18184 |  | 2.42 | [7 empty] | 7.33 | 10.54 |  |  |  | 279.06 | 89.08 | 0.84 |  | 27194 |  | 4251 | 0.02 | 869.63 | 0.02 | 951.35 | 0.09 | 6.23 | 120 | 1565.85 | 6.63 | 0.59 | 1566.85 | 6.79 | 0.2 |  | 3.82 | 11.97 | 3322.09 |  | 1.77 | 6.75 | 12.4 | 1326.993 | 16.0151 | 1174.3888 |  | 0.02 | [31 empty] | 0.13 | [5 empty] | 1.37
2022 | Oct | Tue | 2022-10-25 | 3496.28 | 18184 | [9 empty] | 7.48 | 11.18 |  | 100 | 70 | 312.45 | 89.37 | 0.9 |  | 27811 |  | 4933 | 0.02 | 1083.68 | 0.03 | 1064.31 | 0.07 | 6.59 | 0 | 1748.89 | 6.57 | 0.6 | 1747.39 | 6.71 | 0.22 |  | 3.99 | 13.95 | 2407 |  | 1.81 |  |  | 961.4646 |  | 870.1255 | [13 empty] | 0 |  | 2 | [8 empty] | 0 | [14 empty] | 1.37 | 0 |  | 2 | 0
2022 | Oct | Wed | 2022-10-26 | 3853.44 | 18184 | [9 empty] | 7.3 | 12.76 |  |  |  | 344.19 | 89.32 | 0.97 |  | 0 |  | 4629 | 0.03 | 1161.99 | 0.02 | 1153.91 | 0.05 | 7.4 | 0 | 1926.51 | 6.63 | 0.66 | 1926.93 | 6.68 | 0.18 |  | 3.64 | 14.01 | 3677.32 |  | 1.85 |  |  | 1468.8879 |  | 1358.7213 | [39 empty] | 1.48
2022 | Oct | Thu | 2022-10-27 | 3262.45 | 18184 |  | 3.13 | [7 empty] | 7.28 | 15.67 |  |  |  | 291.32 | 89.29 | 0.81 |  | 25832 |  | 4255 | 0.02 | 1011.08 | 0.02 | 881.09 | 0.08 | 5.83 | 0 | 1631.85 | 6.58 | 0.56 | 1630.6 | 6.67 | 0.14 |  | 3.37 | 10.99 | 2863.62 |  | 1.83 | 6.79 | 13.3 | 1143.8593 | 16.857 | 1046.6313 |  | 0.01 | [31 empty] | 0.13 | [5 empty] | 1.42
2022 | Oct | Fri | 2022-10-28 | 3456.02 | 18184 | [9 empty] | 7.39 | 15.59 |  |  |  | 308.49 | 89.26 | 0.72 |  | 26636 |  | 4563 | 0.02 | 951.98 | 0.03 | 1029.88 | 0.07 | 7.01 | 110 | 1728.35 | 6.55 | 0.68 | 1727.67 | 6.69 | 0.13 |  | 5.47 | 18.9 | 2962.88 |  | 1.81 |  |  | 1183.5082 |  | 1071.075 | [39 empty] | 1.45
2022 | Oct | Sat | 2022-10-29 | 4067.57 | 18184 | [9 empty] | 7.23 | 14.52 |  |  |  | 363.08 | 89.26 | 1.01 |  | 27240 |  | 6895 | 0.03 | 1289.75 | 0.03 | 1223.4 | 0.06 | 7.45 | 0 | 2033.54 | 6.56 | 0.86 | 2034.03 | 6.69 | 0.09 |  | 5.13 | 20.86 | 3638.56 |  | 1.88 |  |  | 1453.4054 |  | 1366.2011 | [39 empty] | 1.49
2022 | Oct | Sun | 2022-10-30 | 3348.75 | 18184 | [9 empty] | 7.25 | 14.88 |  |  |  | 298.98 | 89.28 | 0.85 |  | 25566 |  | 4277 | 0.02 | 1067.81 | 0.02 | 907.25 | 0.08 | 6.6 | 0 | 1675.32 | 6.6 | 1.07 | 1673.43 | 6.71 | 0.09 |  | 5.93 | 19.86 | 3550.85 |  | 1.91 |  |  | 1418.37 |  | 1354.5434 | [39 empty] | 1.48
2022 | Oct | Mon | 2022-10-31 | 3388.34 | 18184 |  | 2.48 | [7 empty] | 7.4 | 13.91 |  |  |  | 302.59 | 89.3 | 0.91 |  | 27157 |  | 4379 | 0.02 | 966.28 | 0.02 | 1031.41 | 0.06 | 6.59 | 100 | 1694.11 | 6.6 | 1.23 | 1694.23 | 6.7 | 0.08 |  | 6.14 | 20.82 | 2402.42 |  | 1.91 | 7.01 | 10.4 | 959.6352 | 16.9854 | 916.4516 |  | 0.02 | [31 empty] | 0.25 | [5 empty] | 1.5
2022 | Nov | Tue | 2022-11-01 | 3117.55 | 18184 | [9 empty] | 7.23 | 9.82 |  |  |  | 278.39 | 89.3 | 0.75 |  | 26490 |  | 7269 | 0.02 | 966.73 | 0.02 | 951.26 | 0.04 | 5.75 | 0 | 1558.65 | 6.58 | 1.26 | 1558.9 | 6.69 | 0.46 |  | 5.7 | 17.78 | 2727.93 |  | 1.9 |  |  | 1089.6586 |  | 1035.1757 | [39 empty] | 1.53
2022 | Nov | Wed | 2022-11-02 | 4376.47 | 18184 | [9 empty] | 7.3 | 9.75 |  | 120 | 12 | 390.83 | 89.3 | 1.17 |  | 0 |  | 4215 | 0.04 | 1348 | 0.03 | 1232.71 | 0.06 | 8.25 | 100 | 2188.26 | 6.57 | 1.39 | 2188.21 | 6.69 | 0.37 |  | 4.99 | 21.83 | 3934.88 |  | 1.93 |  |  | 1571.769 |  | 1516.7571 | [13 empty] | 0 |  | 2 | [8 empty] | 0 | [14 empty] | 1.56 | 0 |  | 2 | 0
2022 | Nov | Thu | 2022-11-03 | 2982.45 | 18184 |  | 3.38 | [7 empty] | 7.27 | 10.54 |  |  |  | 266.34 | 89.3 | 0.84 |  | 0 |  | 4413 | 0.02 | 901.42 | 0.01 | 897.22 | 0.06 | 5.82 | 0 | 1491.46 | 6.54 | 1.2 | 1490.99 | 6.69 | 0.45 |  | 2.02 | 6.01 | 2841.65 |  | 1.94 | 6.93 | 11.2 | 1135.0835 | 20.3776 | 1101.031 |  | 0.02 | [31 empty] | 0.46 | [5 empty] | 1.52
2022 | Nov | Fri | 2022-11-04 | 3598.81 | 18184 | [9 empty] | 7.36 | 10.73 |  |  |  | 321.4 | 89.31 | 0.9 |  | 27034 |  | 4586 | 0.02 | 1017.43 | 0.02 | 1093.99 | 0.05 | 7.05 | 100 | 1799.62 | 6.54 | 1.01 | 1799.19 | 6.66 | 0.35 |  | 6.36 | 22.88 | 3191.14 |  | 1.9 |  |  | 1274.6856 |  | 1210.9513 | [39 empty] | 1.59
2022 | Nov | Sat | 2022-11-05 | 3773.83 | 18184 | [9 empty] | 7.26 | 10.94 |  |  |  | 336.89 | 89.27 | 1.02 |  | 27281 |  | 8510 | 0.03 | 1169.64 | 0.02 | 1139.34 | 0.04 | 7.02 | 0 | 1886.71 | 6.5 | 0.87 | 1887.12 | 6.64 | 0.32 |  | 5.27 | 19.89 | 3370.64 |  | 1.81 |  |  | 1346.386 |  | 1218.4793 | [39 empty] | 1.55
2022 | Nov | Sun | 2022-11-06 | 4116.1 | 18184 | [9 empty] | 7.25 | 11.98 |  |  |  | 367.4 | 89.26 | 1.1 |  | 25913 |  | 4388 | 0.03 | 1282.02 | 0.02 | 1129.5 | 0.08 | 7.8 | 0 | 2058.21 | 6.49 | 0.8 | 2057.89 | 6.61 | 0.2 |  | 5.78 | 23.8 | 3714.93 |  | 1.82 |  |  | 1483.911 |  | 1350.359 | [39 empty] | 1.5
2022 | Nov | Mon | 2022-11-07 | 3414.36 | 18184 |  | 3.41 | [7 empty] | 7.24 | 12.49 |  |  |  | 304.86 | 89.29 | 0.93 |  | 26974 |  | 4375 | 0.02 | 960.49 | 0.03 | 1047.27 | 0.07 | 6.26 | 140 | 1707.85 | 6.49 | 0.57 | 1706.51 | 6.62 | 0.28 |  | 4.37 | 14.92 | 3021.51 |  | 1.75 | 6.97 | 12.9 | 1206.9277 | 19.2014 | 1056.0617 |  | 0.02 | [31 empty] | 0.19 | [5 empty] | 1.41
2022 | Nov | Tue | 2022-11-08 | 3235.68 | 18184 | 53 |  | 15 | 6.8 |  |  | 0.1 | 0.08 | 0.01 | 7.33 | 12.28 |  | 120 | 36 | 288.94 | 89.3 | 0.82 |  | 26560 | 10 | 5140 | 0.03 | 996.38 | 0.03 | 997.93 | 0.06 | 6.18 | 0 | 1617.45 | 6.47 | 0.55 | 1618.23 | 6.65 | 0.21 | 6 | 4.3 | 13.92 | 2841.05 | 43 | 1.69 |  |  | 1134.8438 |  | 958.943 | 40 | [8 empty] | 2 | 190 |  | 3 | 0 | 0.5 | 2 | 0 | 0 | [6 empty] | 0 | 97 | 72 | [12 empty] | 1.36 | 0 |  | 2 | 0
2022 | Nov | Wed | 2022-11-09 | 3597.87 | 18184 | [9 empty] | 7.25 | 11.4 |  |  |  | 321.26 | 89.29 | 1 |  | 25651 |  | 4559 | 0.03 | 1116.98 | 0.03 | 994.54 | 0.08 | 7 | 0 | 1799.65 | 6.5 | 0.72 | 1798.22 | 6.65 | 0.32 |  | 4.97 | 17.87 | 3214.48 |  | 1.66 |  |  | 1284.0087 |  | 1065.7272 | [39 empty] | 1.28
2022 | Nov | Thu | 2022-11-10 | 3008.33 | 18184 |  | 4.25 | [7 empty] | 7.19 | 10.87 |  |  |  | 268.78 | 89.34 | 0.72 |  | 27129 |  | 4403 | 0.02 | 870.41 | 0.02 | 924.73 | 0.08 | 6.23 | 140 | 1504.35 | 6.52 | 1.32 | 1503.98 | 6.68 | 0.56 |  | 4.52 | 13.58 | 3182.38 |  | 1.63 | 7.01 | 13.1 | 1271.1865 | 16.8972 | 1036.017 |  | 0.01 | [31 empty] | 0.16 | [5 empty] | 1.23
2022 | Nov | Fri | 2022-11-11 | 3170.89 | 18184 | [9 empty] | 7.26 | 9.95 |  |  |  | 283.1 | 89.28 | 0.85 |  | 0 |  | 4740 | 0.02 | 939.01 | 0.02 | 940.49 | 0.06 | 5.77 | 0 | 1585.6 | 6.53 | 1.6 | 1585.29 | 6.68 | 0.84 |  | 4.28 | 13.58 | 2476.07 |  | 1.76 |  |  | 989.0543 |  | 870.3678 | [39 empty] | 1.23
2022 | Nov | Sat | 2022-11-12 | 3384.59 | 18184 | [9 empty] | 7.24 | 10.06 |  |  |  | 302.22 | 89.29 | 0.94 |  | 27339 |  | 5233 | 0.02 | 1057.23 | 0.02 | 1028.03 | 0.05 | 6.6 | 0 | 1691.79 | 6.56 | 1.35 | 1692.8 | 6.7 | 0.82 |  | 4.01 | 13.58 | 2998.47 |  | 1.84 |  |  | 1197.7245 |  | 1101.9065 | [39 empty] | 1.34
2022 | Nov | Sun | 2022-11-13 | 3924.05 | 18184 | [9 empty] | 7.18 | 10.03 |  |  |  | 350.35 | 89.28 | 1 |  | 25612 |  | 4690 | 0.03 | 1225.02 | 0.02 | 1084.1 | 0.06 | 7.5 | 100 | 1961.89 | 6.53 | 1.57 | 1962.16 | 6.71 | 0.84 |  | 3.04 | 11.93 | 3639.2 |  | 1.87 |  |  | 1453.661 |  | 1359.1731 | [39 empty] | 1.34
2022 | Nov | Mon | 2022-11-14 | 3267.06 | 18184 |  | 3.02 | [7 empty] | 7.34 | 9.46 |  |  |  | 291.77 | 89.31 | 0.98 |  | 27254 |  | 4485 | 0.02 | 929.35 | 0.02 | 989.86 | 0.05 | 6.57 | 0 | 1633.64 | 6.55 | 1.85 | 1633.42 | 6.69 | 1.12 |  | 4.56 | 14.9 | 2779.04 |  | 1.85 | 7.06 | 10.8 | 1110.0742 | 17.4148 | 1026.8187 |  | 0.14 | [31 empty] | 0.3 | [5 empty] | 1.36
2022 | Nov | Tue | 2022-11-15 | 2773.82 | 18184 | [9 empty] | 7.39 | 8.69 |  | 120 | 26 | 247.91 | 89.37 | 0.78 |  | 0 |  | 4860 | 0.01 | 844.87 | 0.02 | 823.32 | 0.04 | 5.78 | 100 | 1385.3 | 6.56 | 1.55 | 1388.52 | 6.7 | 1.14 |  | 4.65 | 12.91 | 2612.66 |  | 1.83 |  |  | 1043.6145 |  | 954.9073 | [13 empty] | 0 |  | 2 |  |  |  | 0.2 | 0.1 | 0.1 |  |  | 0 |  |  |  | 3 | 5 | 2 | 44 | 47 |  |  | 4 | 5 | 2 | 83 | 1.4 | 0 |  | 2 | 0 | 87
2022 | Nov | Wed | 2022-11-16 | 3445.8 | 18184 | [9 empty] | 7.4 | 7.23 |  |  |  | 307.7 | 89.3 | 0.95 |  | 27038 |  | 5906 | 0.02 | 1069.63 | 0.02 | 1062.37 | 0.04 | 7.05 | 0 | 1723.04 | 6.58 | 1.76 | 1722.76 | 6.7 | 1.13 |  | 2.88 | 9.94 | 3053.54 |  | 1.83 |  |  | 1219.7219 |  | 1116.0456 | [39 empty] | 1.51
2022 | Nov | Thu | 2022-11-17 | 3478.53 | 18184 | [9 empty] | 7.47 | 6.13 |  |  |  | 310.55 | 89.28 | 0.99 |  | 26412 |  | 4659 | 0.02 | 1088.32 | 0.01 | 953.42 | 0.07 | 7.42 | 0 | 1737.91 | 6.6 | 1.6 | 1740.62 | 6.7 | 0.78 |  | 3.9 | 13.58 | 3094.96 |  | 1.84 |  |  | 1236.267 |  | 1137.3656 | [39 empty] | 1.53
2022 | Nov | Fri | 2022-11-18 | 3323.62 | 18184 |  | 2.24 | [7 empty] | 7.54 | 4.96 |  |  |  | 296.79 | 89.3 | 0.94 |  | 27478 |  | 4506 | 0.02 | 942.46 | 0.02 | 1016.14 | 0.06 | 7.05 | 100 | 1660.79 | 6.62 | 1.5 | 1662.83 | 6.7 | 2.75 |  | 4.09 | 13.58 | 2930.58 |  | 1.83 | 7 | 6.3 | 1170.6062 | 20.0929 | 1071.1046 |  | 0.01 | [31 empty] | 0.11 | [5 empty] | 1.46
2022 | Nov | Sat | 2022-11-19 | 2990.67 | 18184 | [9 empty] | 7.67 | 4.19 |  |  |  | 267.07 | 89.3 | 0.84 |  | 0 |  | 4711 | 0.01 | 916.48 | 0.02 | 894.26 | 0.04 | 6.17 | 0 | 1495.53 | 6.62 | 1.62 | 1495.14 | 6.49 | 0.98 |  | 4.54 | 13.58 | 2850.25 |  | 1.83 |  |  | 1138.5187 |  | 1041.7446 | [39 empty] | 1.49
2022 | Nov | Sun | 2022-11-20 | 3871.96 | 18184 | [9 empty] | 7.62 | 3.1 |  |  |  | 345.69 | 89.28 | 1.07 |  | 26426 |  | 7687 | 0.02 | 1216.61 | 0.02 | 1171.97 | 0.03 | 7.9 | 0 | 1936.09 | 6.59 | 2.08 | 1935.87 | 6.54 | 1.2 |  | 3.51 | 13.58 | 3463.94 |  | 1.87 |  |  | 1383.6543 |  | 1293.7167 | [39 empty] | 1.46
2022 | Nov | Mon | 2022-11-21 | 4343.63 | 18184 |  | 2.91 | [7 empty] | 7.55 | 2.24 |  |  |  | 380.86 | 87.68 | 1.2 |  | 25899 |  | 4821 | 0.02 | 1237.3 | 0.02 | 1115.17 | 0.07 | 7.21 | 0 | 2171.83 | 6.63 | 2.11 | 2171.8 | 6.51 | 1.71 |  | 2.52 | 10.95 | 3559.72 |  | 1.99 | 7.44 | 4.4 | 1421.9131 | 32.3412 | 1414.8036 | [33 empty] | 0.2 | [5 empty] | 1.52
2022 | Nov | Tue | 2022-11-22 | 4173.16 | 18184 | [9 empty] | 7.52 | 1.85 |  | 400 | 6 | 338.88 | 81.2 | 1.37 |  | 27247 |  | 4028 | 0.02 | 1106.11 | 0.04 | 1243.65 | 0.06 | 8.38 | 160 | 2086.58 | 6.67 | 1.42 | 2086.58 | 6.66 | 1.16 |  | 1.91 | 7.97 | 3467.91 |  | 2.22 |  |  | 1385.2401 |  | 1537.6165 | [13 empty] | 0 |  | 2 | [8 empty] | 0 | [14 empty] | 1.7 | 0 | 58.1 | 2 | 0
2022 | Nov | Wed | 2022-11-23 | 3796.19 | 18184 |  | 2.21 | [7 empty] | 7.52 | 1.71 |  |  |  | 293.9 | 77.42 | 1.02 |  | 27004 |  | 6413 | 0.05 | 1100.6 | 0.04 | 1139.08 | 0.08 | 6.87 | 0 | 1898.51 | 6.74 | 0.9 | 1897.68 | 6.64 | 0.82 |  | 1.84 | 7 | 3192.76 |  | 1.91 | 7.49 | 2.9 | 1275.3327 | 37.1673 | 1217.9427 |  | 0.01 | [31 empty] | 0.28 | [5 empty] | 1.66
2022 | Nov | Thu | 2022-11-24 | 4370.74 | 18184 | [9 empty] | 7.52 | 1.65 |  |  |  | 338.57 | 77.46 | 1.49 |  | 25409 |  | 4225 | 0.06 | 1350.38 | 0.04 | 1235.55 | 0.14 | 9.1 | 0 | 2185.04 | 6.73 | 1.01 | 2185.7 | 6.67 | 0.58 |  | 2.51 | 10.98 | 3781.23 |  | 1.85 |  |  | 1510.3942 |  | 1397.1147 | [39 empty] | 1.4
2022 | Nov | Fri | 2022-11-25 | 4377.69 | 18184 |  | 2.24 | [7 empty] | 7.51 | 1.72 |  |  |  | 327.23 | 74.75 | 0.68 |  | 27364 |  | 4401 | 0.05 | 1153.81 | 0.07 | 1424.98 | 0.14 | 8.72 | 140 | 2189.66 | 6.77 | 0.86 | 2188.03 | 6.72 | 0.96 |  | 2.74 | 11.99 | 3649.5 |  | 1.85 | 7.42 | 3 | 1457.7753 | 39.8883 | 1348.4422 |  | 0.02 | [31 empty] | 0.21 | [5 empty] | 1.24
2022 | Nov | Sat | 2022-11-26 | 2884.26 | 18184 | [9 empty] | 7.46 | 2.01 |  |  |  | 212.9 | 73.81 | 0.99 |  | 26174 |  | 6973 | 0.04 | 865.12 | 0.04 | 948.48 | 0.1 | 5.8 | 0 | 1442.64 | 6.69 | 0.76 | 1441.62 | 6.71 | 1.71 |  | 3.12 | 8.99 | 2492.82 |  | 1.68 | 7.01 | 6.1 | 995.745 | 33.414 | 836.4258 | [39 empty] | 1.25
2022 | Nov | Sun | 2022-11-27 | 4847.95 | 18184 | [9 empty] | 7.59 | 1.73 |  |  |  | 358.13 | 73.87 | 1.64 |  | 25848 |  | 5150 | 0.06 | 1447.95 | 0.05 | 1464.72 | 0.12 | 9.89 | 0 | 2424.55 | 6.76 | 1.09 | 2423.4 | 6.69 | 1.88 |  | 3.09 | 15 | 4368.02 |  | 1.7 | 6.98 | 5.7 | 1744.7847 | 26.8483 | 1483.067 | [39 empty] | 1.12
2022 | Nov | Mon | 2022-11-28 | 3393.98 | 18184 |  | 2.57 | [7 empty] | 6.89 | 4.93 |  |  |  | 250.75 | 73.88 | 1.15 |  | 26842 |  | 5103 | 0.03 | 921.88 | 0.05 | 1106.55 | 0.13 | 6.63 | 0 | 1697.55 | 6.79 | 0.8 | 1696.43 | 6.75 | 0.77 |  | 1.77 | 6.02 | 2958.21 |  | 1.74 | 6.93 | 4.4 | 1181.6428 | 27.2157 | 1028.0293 |  | 0.02 | [31 empty] | 0.17 | [5 empty] | 1.11
2022 | Nov | Tue | 2022-11-29 | 3831.33 | 18184 | [9 empty] | 7.7 | 2.46 |  | 390 | 8 | 283.25 | 73.93 | 1.19 |  | 27025 |  | 6316 | 0.05 | 1137.91 | 0.06 | 1246.08 | 0.12 | 9.92 | 100 | 1916.54 | 6.8 | 0.66 | 1914.79 | 6.74 | 0.43 |  | 3.12 | 11.96 | 3349.2 |  | 1.83 |  |  | 1337.8219 |  | 1224.1071 | [13 empty] | 0 |  | 2 | [8 empty] | 0 | [14 empty] | 1.36 | 0 |  | 2 | 0
2022 | Nov | Wed | 2022-11-30 | 4024.61 | 18184 | [9 empty] | 7.73 | 2.94 |  |  |  | 296.69 | 73.72 | 1.29 |  | 26158 |  | 5650 | 0.06 | 1222.47 | 0.05 | 1197.36 | 0.12 | 8.67 | 0 | 2025.41 | 6.82 | 0.99 | 1999.2 | 6.78 | 0.49 |  | 3.22 | 12.98 | 3621.81 |  | 1.88 |  |  | 1446.7147 |  | 1359.9118 | [39 empty] | 1.48
2022 | Dec | Thu | 2022-12-01 | 3725.51 | 18184 | [9 empty] | 7.77 | 2.92 |  |  |  | 275.25 | 73.88 | 1.15 |  | 26874 |  | 4678 | 0.05 | 1036.46 | 0.05 | 1198.58 | 0.16 | 7.45 | 0 | 1863.26 | 6.86 | 0.52 | 1862.25 | 6.79 | 0.28 |  | 2.69 | 10.02 | 3315.7 |  | 1.88 |  |  | 1324.4405 |  | 1244.9741 | [39 empty] | 1.43
2022 | Dec | Fri | 2022-12-02 | 3713.55 | 18184 |  | 10.9 | [7 empty] | 7.75 | 2.61 |  |  |  | 274.37 | 73.88 | 0.97 |  | 26643 |  | 4259 | 0.05 | 1107.75 | 0.06 | 1228.23 | 0.14 | 7.93 | 180 | 1856.86 | 6.88 | 0.46 | 1856.69 | 6.84 | 0.27 |  | 2.96 | 11 | 3300.76 |  | 1.8 | 7.21 | 5.1 | 1318.4728 | 33.1212 | 1186.6255 |  | 0.02 | [31 empty] | 0.22 | [5 empty] | 1.34
2022 | Dec | Sat | 2022-12-03 | 4333.81 | 18184 | [9 empty] | 7.78 | 2.51 |  |  |  | 320.58 | 73.97 | 1.36 |  | 25811 |  | 5124 | 0.06 | 1297.35 | 0.05 | 1304.51 | 0.13 | 8.72 | 0 | 2168.27 | 6.87 | 0.51 | 2165.54 | 6.85 | 1.35 |  | 3.23 | 14.01 | 4232.82 |  | 1.72 |  |  | 1690.7797 |  | 1454.0705 | [39 empty] | 1.24
2022 | Dec | Sun | 2022-12-04 | 3402.6 | 18184 | [9 empty] | 7.78 | 2.47 |  |  |  | 251.41 | 73.89 | 0.99 |  | 27383 |  | 5511 | 0.05 | 974.1 | 0.05 | 1101.97 | 0.18 | 7.05 | 0 | 1702.01 | 6.91 | 0.9 | 1700.59 | 6.87 | 1.5 |  | 3.53 | 12.01 | 2675.62 |  | 1.71 |  |  | 1068.7636 |  | 913.7929 | [39 empty] | 1.22
2022 | Dec | Mon | 2022-12-05 | 4513.77 | 18184 |  | 5.38 | [7 empty] | 7.82 | 1.9 |  |  |  | 333.58 | 73.9 | 1.3 |  | 26052 |  | 7934 | 0.07 | 1369.85 | 0.1 | 1478.34 | 0.15 | 9.5 | 140 | 2257.99 | 6.97 | 0.78 | 2255.78 | 6.89 | 0.92 |  | 3.54 | 16 | 4100.92 |  | 1.68 | 7.47 | 1.42 | 1638.0929 | 34.2268 | 1375.998 |  | 0.01 | [31 empty] | 0.29 | [5 empty] | 1.17
2022 | Dec | Tue | 2022-12-06 | 3798.29 | 18184 | 81 |  | 14 | 6.2 |  |  | 0.1 | 0.11 | 0 | 7.86 | 1.93 |  |  |  | 289.06 | 76.1 | 0.64 |  | 25487 |  | 5590 | 0.08 | 1154.64 | 0.06 | 1130.53 | 0.15 | 7.43 | 0 | 1899.23 | 6.95 | 0.78 | 1899.06 | 6.89 | 0.86 | 12 | 3.92 | 14.9 | 3389.22 | 74 | 1.67 |  |  | 1353.8077 |  | 1130.4294 | 150 | [8 empty] | 2 | 239 |  | 3.6 |  | 0.6 |  | 0.08 | 0.02 | [7 empty] | 122 | 101 | [12 empty] | 1.18
2022 | Dec | Wed | 2022-12-07 | 3518.99 | 18184 |  | 4.14 | [7 empty] | 7.88 | 2.28 |  |  |  | 268.35 | 76.26 | 1.16 |  | 26151 |  | 5366 | 0.06 | 967.52 | 0.05 | 1163.22 | 0.19 | 7.02 | 0 | 1758.93 | 6.92 | 0.56 | 1760.06 | 6.89 | 0.69 |  | 4.81 | 16.92 | 3134.17 |  | 1.53 | 7.49 | 4.2 | 1251.9292 | 43.6636 | 957.7258 |  | 0.02 | [31 empty] | 0.26 | [5 empty] | 1.16
2022 | Dec | Thu | 2022-12-08 | 3487.14 | 18184 | [9 empty] | 7.86 | 2.43 |  |  |  | 265.92 | 76.26 | 1.16 |  | 0 |  | 5500 | 0.05 | 1037.15 | 0.07 | 1116.73 | 0.15 | 7.45 | 0 | 1744.5 | 6.92 | 0.59 | 1742.64 | 6.89 | 2 |  | 4.01 | 13.97 | 3342.38 |  | 1.58 |  |  | 1335.0977 |  | 1054.7272 | [39 empty] | 1.08
2022 | Dec | Fri | 2022-12-09 | 4553.18 | 18184 | [9 empty] | 7.89 | 2.04 |  |  |  | 357.75 | 78.57 | 1.48 |  | 26135 |  | 6715 | 0.09 | 1349.78 | 0.07 | 1402.66 | 0.15 | 7.93 | 180 | 2275.92 | 6.96 | 0.97 | 2277.26 | 6.91 | 3.6 |  | 3.27 | 14.9 | 3782.22 |  | 1.64 |  |  | 1510.7897 |  | 1238.8475 | [39 empty] | 1.05
2022 | Dec | Sat | 2022-12-10 |  | 18184 | [9 empty] | 7.86 | 2.11 |  |  |  | 301.06 | 79.87 | 1.33 |  | 26828 |  | 4990 | 0.06 | 978.14 | 0.05 | 1216.97 | 0.18 | 7.48 | 0 | 18883.41 | 6.94 | 0.65 | 1885.77 | 6.9 | 0.75 |  | 3.16 | 11.93 | 3392.3 |  | 1.76 |  |  | 1355.038 |  | 1192.4334 | [39 empty] | 1
2022 | Dec | Sun | 2022-12-11 | 4383.91 | 18184 | [9 empty] | 7.86 | 1.97 |  |  |  | 349.79 | 79.79 | 1.47 |  | 27150 |  | 4949 | 0.07 | 1234 | 0.11 | 1424.61 | 0.15 | 8.25 | 0 | 2192.09 | 6.92 | 0.55 | 2191.82 | 6.89 | 0.72 |  | 4.3 | 18.85 | 4455.25 |  | 1.88 |  |  | 1779.6283 |  | 1672.8506 | [39 empty] | 0.99
2022 | Dec | Mon | 2022-12-12 | 4626.51 | 18184 |  | 2.55 | [7 empty] | 7.83 | 1.68 |  |  |  | 369.07 | 79.77 | 1.52 |  | 26394 |  | 4726 | 0.11 | 1297.49 | 0.09 | 1409.41 | 0.21 | 9.73 | 140 | 2313.46 | 6.89 | 0.68 | 2313.05 | 6.83 | 0.53 |  | 3.01 | 13.93 | 3241.73 |  | 1.73 | 7.4 |  | 1294.8935 | 35.6952 | 1120.0829 |  | 0.04 | [31 empty] | 0.29 | [5 empty] | 1.09
2022 | Dec | Tue | 2022-12-13 | 3737.72 | 18184 | [9 empty] | 7.76 | 1.5 |  | 86 | 17 | 322.24 | 86.21 | 1.37 |  | 26736 | 13 | 5004 | 0.06 | 930.96 | 0.08 | 121.87 | 0.18 | 7.39 | 0 | 1867.13 | 6.88 | 1.12 | 1870.59 | 6.78 | 1.2 |  | 2.92 | 10.93 | 3002.95 |  | 1.74 |  |  | 1199.514 |  | 1043.5772 | [13 empty] | 0 |  | 2 | [8 empty] | 0 | [14 empty] | 1.23 | 0 |  | 2 | 0
2022 | Dec | Wed | 2022-12-14 | 4370.66 | 18184 |  | 2.82 | [7 empty] | 7.68 | 1.39 |  |  |  | 390.18 | 89.27 | 1.66 |  | 26678 |  | 4772 | 0.07 | 1239.56 | 0.07 | 1393.53 | 0.14 | 8.35 | 0 | 2185.87 | 6.83 | 0.65 | 2184.79 | 6.77 | 0.47 |  | 3.18 | 13.9 | 3765.48 |  | 1.84 | 7.3 | 4.8 | 1504.103 | 33.4581 | 1383.7747 |  | 0.02 | [31 empty] | 0.23 | [5 empty] | 1.48
2022 | Dec | Thu | 2022-12-15 | 3594.52 | 18184 | [9 empty] | 7.72 | 1.28 |  |  |  | 320.92 | 89.28 | 1.22 |  | 25993 |  | 4664 | 0.07 | 1051.55 | 0.05 | 1062.42 | 0.19 | 7.43 | 0 | 1797.22 | 6.76 | 0.73 | 1797.3 | 6.8 | 0.81 |  | 3.86 | 13.88 | 3123.69 |  | 1.86 |  |  | 1247.743 |  | 1160.401 | [39 empty] | 1.49
2022 | Dec | Fri | 2022-12-16 | 4402.88 | 18184 |  | 2.92 | [7 empty] | 7.67 | 1.13 |  |  |  | 393.23 | 89.31 | 1.21 |  | 27342 |  | 4976 | 0.06 | 1225.12 | 0.07 | 1424.5 | 0.14 | 9.1 | 100 | 2201.64 | 6.79 | 0.75 | 2201.24 | 6.81 | 1.13 |  | 3.84 | 16.91 | 4360.41 |  | 1.83 | 7.18 | 2.2 | 1741.7449 | 38.235 | 1593.6966 |  | 0.01 | [31 empty] | 0.34 | [5 empty] | 1.5
2022 | Dec | Sat | 2022-12-17 | 4229.99 | 18184 | [9 empty] | 7.67 | 1.13 |  |  |  | 377.64 | 89.28 | 1.3 |  | 26086 |  | 6257 | 0.06 | 1258.25 | 0.05 | 1382 | 0.11 | 8.28 | 0 | 2115.24 | 6.79 | 0.78 | 2114.75 | 6.81 | 1.17 |  | 3.29 | 13.93 | 3379.23 |  | 1.87 |  |  | 1349.8173 |  | 1262.0791 | [39 empty] | 1.51
2022 | Dec | Sun | 2022-12-18 | 3869.73 | 18184 | [9 empty] | 7.64 | 1.15 |  |  |  | 343.73 | 88.82 | 1.2 |  | 25467 |  | 4550 | 0.06 | 11251.88 | 0.04 | 1163.3 | 0.16 | 7.83 | 0 | 1934.64 | 6.78 | 0.88 | 1935.09 | 6.78 | 1.62 |  | 2.82 | 10.92 | 3828.66 |  | 1.82 |  |  | 1529.3399 |  | 1391.6993 | [39 empty] | 1.51
2022 | Dec | Mon | 2022-12-19 | 3710.67 | 18184 |  | 3.26 | [7 empty] | 7.63 | 1.14 |  |  |  | 326.93 | 88.1 | 0.52 |  | 26567 |  | 4734 | 0.05 | 1017.74 | 0.06 | 1206.1 | 0.14 | 7.42 | 0 | 1855.33 | 6.78 | 0.81 | 1855.34 | 6.79 | 0.78 |  | 2.94 | 10.93 | 2890.06 |  | 1.75 | 7.16 | 3.9 | 1154.4206 | 33.4578 | 1010.1181 |  | 0.02 | [31 empty] | 0.24 | [5 empty] | 1.55
2022 | Dec | Tue | 2022-12-20 | 3947.87 | 18184 | [9 empty] | 7.57 | 1.14 |  | 160 | 19 | 347.76 | 88.09 | 1.22 |  | 26726 |  | 6912 | 0.05 | 1178087 | 0.06 | 1285.92 | 0.12 | 7.87 | 140 | 1973.27 | 6.78 | 0.81 | 1974.6 | 6.8 | 2.01 |  | 3.26 | 12.87 | 3504.82 |  | 1.78 |  |  | 1399.9836 |  | 1245.9854 | [13 empty] | 0 |  | 2 | [8 empty] | 0 | [14 empty] | 1.52 | 0 |  | 2 | 0
2022 | Dec | Wed | 2022-12-21 | 3526.37 | 18184 |  | 3.09 | [7 empty] | 7.57 | 1.12 |  |  |  | 310.72 | 88.11 | 1.12 |  | 26208 |  | 4437 | 0.06 | 1067.04 | 0.04 | 1032.49 | 0.15 | 7.02 | 0 | 1764.26 | 6.76 | 0.8 | 1762.11 | 6.79 | 1.46 |  | 2.82 | 9.94 | 3125.94 |  | 1.81 | 7.18 | 2.6 | 1248.6418 | 37.1081 | 1130.0208 |  | 0.01 | [31 empty] | 0.2 | [5 empty] | 1.49
2022 | Dec | Thu | 2022-12-22 | 4415.01 | 18184 | [9 empty] | 7.62 | 0.99 |  |  |  | 389.36 | 88.19 | 1.35 |  | 26946 |  | 5014 | 0.05 | 1261.95 | 0.06 | 1393.5 | 0.14 | 9.5 | 0 | 2205.45 | 6.74 | 0.9 | 2209.56 | 6.75 | 1.83 |  | 3.83 | 16.9 | 3923.23 |  | 1.83 |  |  | 1567.1155 |  | 1433.9106 | [39 empty] | 1.43
2022 | Dec | Fri | 2022-12-23 | 3648.95 | 18184 | [9 empty] | 7.54 | 1.11 |  |  |  | 322.4 | 88.35 | 1.16 |  | 26560 |  | 4866 | 0.04 | 1003.92 | 0.04 | 1141.97 | 0.1 | 7.42 | 100 | 1848.42 | 6.73 | 1.18 | 1800.53 | 6.73 | 2.23 |  | 3.8 | 13.87 | 3026.55 |  | 1.8 |  |  | 1208.9409 |  | 1088.0468 | [39 empty] | 1.46
2022 | Dec | Sat | 2022-12-24 | 4033.86 | 18184 | [9 empty] | 7.55 | 1.03 |  |  |  | 355.58 | 88.15 | 1.3 |  | 25605 |  | 4372 | 0.06 | 1098.85 | 0.04 | 1138.63 | 0.11 | 7.43 | 0 | 2016.84 | 6.71 | 0.92 | 2017.02 | 6.72 | 0.76 |  | 2.96 | 11.94 | 3480.16 |  | 1.76 |  |  | 1390.1333 |  | 1223.3173 | [39 empty] | 1.41
2022 | Dec | Sun | 2022-12-25 | 4940.38 | 18184 | [9 empty] | 7.6 | 0.91 |  |  |  | 435.13 | 88.08 | 1.6 |  | 27448 |  | 4382 | 0.06 | 1243.68 | 0.07 | 1531.51 | 0.15 | 8.68 | 0 | 2468.94 | 6.76 | 0.78 | 2471.44 | 6.69 | 0.56 |  | 2.61 | 12.91 | 4155.75 |  | 1.91 |  |  | 1659.9945 |  | 1585.2947 | [39 empty] | 1.38
2022 | Dec | Mon | 2022-12-26 | 3860.12 | 18184 |  | 3.57 | [7 empty] | 7.54 | 1.06 |  |  |  | 340.11 | 88.11 | 1.26 |  | 27011 |  | 6312 | 0.05 | 1046.44 | 0.06 | 1189.41 | 0.13 | 7.48 | 0 | 1930.54 | 6.76 | 1 | 1929.58 | 6.76 | 0.84 |  | 3.35 | 12.95 | 3412.51 |  | 1.78 | 7.27 | 3 | 1363.1108 | 37.1803 | 1213.1686 |  | 0.02 | [31 empty] | 0.73 | [5 empty] | 1.39
2022 | Dec | Tue | 2022-12-27 | 4237.34 | 18184 | [9 empty] | 7.56 | 1.01 |  |  |  | 373.25 | 88.08 | 1.33 |  | 25610 |  | 4194 | 0.08 | 1147.23 | 0.06 | 1228.13 | 0.14 | 7.83 | 60 | 2117.73 | 6.78 | 0.96 | 2119.61 | 6.75 | 0.79 |  | 4.25 | 18 | 3314.15 |  | 1.7 |  |  | 1323.8214 |  | 1125.2482 | [39 empty] | 1.41
2022 | Dec | Wed | 2022-12-28 | 4117.16 | 18184 | [9 empty] | 7.59 | 0.96 |  | 2 | 0 | 362.69 | 88.09 | 1.21 |  | 26884 |  | 3896 | 0.06 | 1029.28 | 0.06 | 1273 | 0.15 | 7.85 | 0 | 2058.46 | 6.72 | 0.93 | 2058.7 | 6.74 | 0.81 |  | 5.1 | 20.99 | 3178.4 |  | 2.04 |  |  | 1269.5967 |  | 1294.9886 | [13 empty] | 0 |  | 2 | [8 empty] | 0 | [14 empty] | 1.58 | 0 |  | 2 | 0
2022 | Dec | Thu | 2022-12-29 | 3439.24 | 18184 |  | 3.12 | [7 empty] | 7.54 | 1.09 |  |  |  | 303.06 | 88.12 | 1.09 |  | 0 |  | 4185 | 0.04 | 962.26 | 0.05 | 1071.66 | 0.11 | 7.02 | 0 | 1719.85 | 6.66 | 0.81 | 1719.39 | 6.73 | 0.88 |  | 4.06 | 13.97 | 3148.46 |  | 2.21 | 7.1 | 1.7 | 1257.6373 | 40.1963 | 1389.6892 |  | 0.02 | [31 empty] | 0.19 | [5 empty] | 1.74
2022 | Dec | Fri | 2022-12-30 | 3905.35 | 18184 | [9 empty] | 7.53 | 1.08 |  |  |  | 344.06 | 88.1 | 0.53 |  | 26445 |  | 4869 | 0.04 | 1168.36 | 0.02 | 1255.12 | 0.04 | 8.2 | 160 | 1953.03 | 6.68 | 1.46 | 1952.32 | 6.74 | 2.65 |  | 2.82 | 11.02 | 3450.1 |  | 2.18 |  |  | 1378.1259 |  | 1502.1573 | [39 empty] | 1.77
2022 | Dec | Sat | 2022-12-31 | 4204.96 | 18184 | [9 empty] | 7.55 | 1.07 |  |  |  | 363.93 | 86.55 | 1.46 |  | 26648 |  | 4619 | 0.03 | 1154.05 | 0.05 | 1262.04 | 0.13 | 7.92 | 0 | 2102.99 | 6.82 | 3.2 | 2101.97 | 6.78 | 3.19 |  | 4.26 | 17.92 | 3413.79 |  | 2.16 |  |  | 1363.6221 |  | 1472.7118 | [39 empty] | 1.71
2023 | Jan | Sun | 2023-01-01 | 4385.03 | 18184 | [9 empty] | 7.64 | 1.08 |  |  |  | 382.75 | 87.28 | 1.77 |  | 27580 |  | 4961 | 0.07 | 1183.46 | 0.09 | 1350.66 | 0.16 | 8.67 | 0 | 2192.18 | 6.97 | 1.42 | 2192.85 | 6.94 | 0.85 |  | 3.65 | 16 | 3593.7 |  | 1.94 |  |  | 1435.4863 |  | 1392.4217 | [39 empty] | 1.62
2023 | Jan | Mon | 2023-01-02 | 4426.8 | 18184 | [9 empty] | 7.67 | 1.14 |  |  |  | 626.71 | 141.57 | 1.45 |  | 26387 |  | 4996 | 0.09 | 1128.29 | 0.06 | 1290.29 | 0.17 | 8.33 | 0 | 2195.8 | 6.86 | 6.38 | 2231 | 6.79 | 1.25 |  | 4.06 | 17.99 | 3865.23 |  | 1.62 |  |  | 1543.9476 |  | 1250.5976 | [39 empty] | 1.32
2023 | Jan | Tue | 2023-01-03 | 4099.94 | 18184 | 128 | 15.7 | 21 | 5.1 |  |  | 0.1 | 0.31 | 0.01 | 7.78 | 1.13 |  | 114 | 101 | 518.53 | 126.47 | 1.1 |  | 0 |  | 4534 | 0.03 | 1100.18 | 0.03 | 1240.74 | 0.06 | 7.79 | 80 | 2049.58 | 6.94 | 6.06 | 2050.36 | 6.87 | 0.96 | 11 | 4.14 | 16.97 | 3425.17 | 99 | 1.82 | 7.11 | 2.4 | 1368.1678 | 36.7122 | 1245.0327 | 70 | 0.01 | [7 empty] | 2 | 363 |  | 2.4 | 0 | 0.7 | 2 | 0.01 | 0.01 | [6 empty] | 0 | 114 | 144 | [6 empty] | 0.33 | [5 empty] | 1.29 | 0 |  | 2 | 0
2023 | Jan | Wed | 2023-01-04 | 3901.77 | 18184 | [9 empty] | 7.84 | 1.11 |  |  |  | 396.71 | 101.67 | 0.81 |  | 27600 |  | 4058 | 0.05 | 1049.66 | 0.03 | 1211.72 | 0.06 | 7.03 | 0 | 1950.93 | 7.04 | 3.43 | 1950.84 | 6.96 | 0.78 |  | 4.36 | 17 | 2940.28 |  | 1.74 |  |  | 1174.4808 |  | 1021.7983 | [39 empty] | 1.53
2023 | Jan | Thu | 2023-01-05 | 4450.28 | 18184 | [9 empty] | 7.84 | 1.12 |  |  |  | 423.83 | 95.24 | 0.85 |  | 26824 |  | 4781 | 0.05 | 1132.74 | 0.04 | 1293.25 | 0.11 | 8.67 | 0 | 2224.14 | 7.07 | 4.35 | 2226.14 | 7.03 | 1.18 |  | 4.04 | 18 | 3439.29 |  | 1.75 |  |  | 1373.8079 |  | 1202.0819 | [39 empty] | 1.52
2023 | Jan | Fri | 2023-01-06 | 4458.03 | 18184 |  | 8.46 | [7 empty] | 7.83 | 1.19 |  |  |  | 424.69 | 95.26 | 0.7 |  | 27284 |  | 3934 | 0.04 | 1143.84 | 0.06 | 1373.4 | 0.09 | 7.87 | 180 | 2229.36 | 7.09 | 4.09 | 2228.67 | 7.04 | 1.34 |  | 3.81 | 16.97 | 4181.06 |  | 1.83 | 7.29 | 2.2 | 1670.1044 | 39.814 | 1528.1455 |  | 0.01 | [31 empty] | 0.34 | [5 empty] | 1.45
2023 | Jan | Sat | 2023-01-07 | 3816.86 | 18184 | [9 empty] | 7.81 | 1.27 |  |  |  | 363.47 | 95.23 | 0.68 |  | 27203 |  | 6845 | 0.05 | 1085.92 | 0.04 | 1153.64 | 0.07 | 6.99 | 0 | 1908.24 | 7.08 | 3.31 | 1908.62 | 7.05 | 1.23 |  | 3.15 | 12.02 | 2821.61 |  | 1.97 |  |  | 1127.0786 |  | 1110.1724 | [39 empty] | 1.33
2023 | Jan | Sun | 2023-01-08 | 4324.93 | 18184 | [9 empty] | 7.87 | 0.95 |  |  |  | 411.98 | 95.26 | 0.78 |  | 25917 |  | 4909 | 0.04 | 1211.77 | 0.03 | 1253.11 | 0.1 | 8.7 | 0 | 2160.92 | 7.08 | 2.72 | 2164.01 | 7.03 | 1.4 |  | 3.93 | 16.99 | 3402.71 |  | 1.9 |  |  | 1359.1962 |  | 1291.2364 | [39 empty] | 1.25
2023 | Jan | Mon | 2023-01-09 | 4799.07 | 18184 |  | 3.46 | [7 empty] | 7.86 | 0.94 |  |  |  | 452.46 | 94.28 | 0.34 |  | 26944 |  | 4367 | 0.04 | 1335.67 | 0.05 | 1509.04 | 0.09 | 9.53 | 120 | 2399.89 | 7.06 | 1.55 | 2399.18 | 7.02 | 1.27 |  | 3.12 | 14.98 | 4315.42 |  | 1.86 | 7.22 | 3.6 | 1723.7739 | 35.3621 | 1603.1097 |  | 0.01 | [31 empty] | 0.19 | [5 empty] | 1.25
2023 | Jan | Tue | 2023-01-10 | 3689.8 | 18184 | [9 empty] | 7.79 | 1.14 |  | 114 | 14 | 342.91 | 92.93 | 0.64 |  | 26777 | 15 | 4546 | 0.05 | 1133.17 | 0.03 | 1200.66 | 0.07 | 7.42 | 0 | 1844.1 | 7.04 | 1.3 | 1845.7 | 7.01 | 1.36 |  | 3.25 | 12.01 | 3552.56 |  | 1.94 |  |  | 1419.0531 |  | 1376.4815 | [13 empty] | 0 |  | 2 | [8 empty] | 0 | [14 empty] | 1.23 | 0 |  | 2 | 0
2023 | Jan | Wed | 2023-01-11 | 3940.13 | 18184 |  | 3.05 | [7 empty] | 7.94 | 1.27 |  |  |  | 365.91 | 92.87 | 0.65 |  | 25455 |  | 4521 | 0.04 | 1222.88 | 0.03 | 1173.86 | 0.11 | 8.28 | 0 | 1970.32 | 7.02 | 1.16 | 1969.81 | 6.99 | 1.4 |  | 3.29 | 12.97 | 3073.17 |  | 2 | 7.25 | 1.9 | 1227.5631 | 40.8685 | 1227.5631 |  | 0.01 | [31 empty] | 0.12 | [5 empty] | 1.24
2023 | Jan | Thu | 2023-01-12 | 3612.48 | 18184 | [9 empty] | 7.84 | 1.34 |  |  |  | 335.49 | 92.87 | 0.62 |  | 26756 |  | 4341 | 0.03 | 992.74 | 0.03 | 1136.39 | 0.08 | 7.02 | 0 | 1806.57 | 6.98 | 1.87 | 1805.91 | 6.99 | 1.46 |  | 3.32 | 12.01 | 3079.31 |  | 1.99 |  |  | 1230.0156 |  | 1223.8656 | [39 empty] | 1.23
2023 | Jan | Fri | 2023-01-13 | 3574.89 | 18184 |  | 2.23 | [7 empty] | 7.77 | 1.36 |  |  |  | 325.39 | 91.02 | 0.58 |  | 27064 |  | 4995 | 0.03 | 1122.91 | 0.03 | 1141.46 | 0.06 | 7.02 | 0 | 1787.18 | 6.94 | 1.8 | 1787.71 | 6.94 | 2.13 |  | 4.47 | 15.97 | 3175.36 |  | 2 | 7.24 | 2.1 | 1268.3824 | 40.1586 | 1268.3824 |  | 0.02 | [31 empty] | 0.13 | [5 empty] | 1.21
2023 | Jan | Sat | 2023-01-14 | 3929.01 | 18184 | [9 empty] | 7.73 | 1.36 |  |  |  | 350.8 | 89.28 | 0.57 |  | 25975 |  | 5076 | 0.03 | 1231.36 | 0.02 | 1160.07 | 0.06 | 8.27 | 0 | 1964.32 | 6.93 | 2.16 | 1964.69 | 6.94 | 2.4 |  | 2.79 | 10.97 | 3534.48 |  | 2.05 |  |  | 1411.8311 |  | 1447.1269 | [39 empty] | 1.26
2023 | Jan | Sun | 2023-01-15 | 3708.52 | 18184 | [9 empty] | 7.7 | 1.45 |  |  |  | 331.13 | 89.29 | 0.56 |  | 0 |  | 4666 | 0.02 | 1137.22 | 0.02 | 1179.8 | 0.06 | 7.85 | 0 | 1854.23 | 6.92 | 3.65 | 1854.29 | 6.94 | 2.78 |  | 3.25 | 12.04 | 3548.85 |  | 2.12 |  |  | 1417.5712 |  | 1502.6254 | [39 empty] | 1.28
2023 | Jan | Mon | 2023-01-16 | 3691.68 | 18184 |  | 3.25 | [7 empty] | 7.67 | 1.43 |  |  |  | 329.61 | 89.28 | 0.28 |  | 27216 |  | 4888 | 0.02 | 1048.06 | 0.03 | 1203.72 | 0.04 | 7.03 | 0 | 1845.7 | 6.91 | 3.17 | 1845.98 | 6.92 | 2.19 |  | 3.52 | 12.98 | 3290.29 |  | 2.09 | 7.1 | 2.5 | 1314.2906 | 37.5015 | 1373.4337 | [33 empty] | 0.15 | [5 empty] | 1.4
2023 | Jan | Tue | 2023-01-17 | 3845.87 | 18184 | [9 empty] | 7.64 | 1.35 |  | 82 | 7 | 343.42 | 89.3 | 0.66 |  | 27913 |  | 7829 | 0.03 | 1195.49 | 0.02 | 1248.86 | 0.04 | 8.24 | 0 | 1922.73 | 6.88 | 2.24 | 1923.14 | 6.91 | 2.19 |  | 3.9 | 14.99 | 3410.3 |  | 1.99 |  |  | 1362.228 |  | 1355.4169 |  |  | 0.1 | 0.1 | 26 | 0.5 | 5 | 0.01 | 2 |  |  | 5 |  | 0 |  | 2 |  |  | 0.02 |  |  |  | 0.05 | 1 | 0 | [9 empty] | 0.09 |  |  |  |  | 1.48 | 0 |  | 2 | 0
2023 | Jan | Wed | 2023-01-18 | 3938.59 | 18184 | [9 empty] | 7.63 | 1.39 |  |  |  | 351.83 | 89.33 | 0.68 |  | 25971 |  | 5250 | 0.03 | 1216.98 | 0.02 | 1185.92 | 0.08 | 8.27 | 120 | 1968.83 | 6.85 | 1.41 | 1969.76 | 6.9 | 1.76 |  | 3.3 | 12.98 | 3526.7 |  | 1.95 |  |  | 1408.7234 |  | 1373.5054 | [39 empty] | 1.52
2023 | Jan | Thu | 2023-01-19 | 3807.22 | 18184 | [9 empty] | 7.64 | 1.35 |  |  |  | 339.96 | 89.29 | 0.66 |  | 0 |  | 4826 | 0.02 | 1154.44 | 0.02 | 1220.73 | 0.07 | 7.85 | 0 | 1903.54 | 6.71 | 1.31 | 1903.68 | 6.8 | 1.52 |  | 3.94 | 15 | 3634.32 |  | 1.96 |  |  | 1451.7117 |  | 1422.6775 | [39 empty] | 1.49
2023 | Jan | Fri | 2023-01-20 | 4731.35 | 18184 |  | 3.1 | [7 empty] | 7.68 | 0.99 |  |  |  | 422.8 | 89.36 | 0.73 |  | 27284 |  | 7522 | 0.03 | 1405.49 | 0.04 | 1544.71 | 0.05 | 9.92 | 0 | 2153.69 | 6.67 | 1.44 | 2577.66 | 6.75 | 1.4 |  | 3.37 | 15.94 | 4028 |  | 1.99 | 7.24 | 1.8 | 1608.9653 | 40.9523 | 1600.9205 |  | 0.01 | [31 empty] | 0.16 | [5 empty] | 1.53
2023 | Jan | Sat | 2023-01-21 | 3974.2 | 18184 | [9 empty] | 7.69 | 1.04 |  |  |  | 354.78 | 89.27 | 0.63 |  | 26338 |  | 4949 | 0.03 | 1268.79 | 0.02 | 1168.03 | 0.06 | 8.27 | 0 | 1986.04 | 6.67 | 1.54 | 1988.16 | 6.77 | 1.28 |  | 4 | 15.92 | 3730.18 |  | 1.88 |  |  | 1490.0026 |  | 1400.6024 | [39 empty] | 1.46
2023 | Jan | Sun | 2023-01-22 | 3509.64 | 18184 | [9 empty] | 7.69 | 1.06 |  |  |  | 313.41 | 89.3 | 0.53 |  | 0 |  | 4703 | 0.02 | 1089.31 | 0.01 | 1120.26 | 0.06 | 7.03 | 60 | 1754.81 | 6.7 | 1.56 | 1754.83 | 6.78 | 1.3 |  | 4.8 | 16.86 | 3673.81 |  | 1.9 |  |  | 1467.4858 |  | 1394.1115 | [39 empty] | 1.43
2023 | Jan | Mon | 2023-01-23 | 3658.21 | 18184 |  | 1.93 | [7 empty] | 7.75 | 0.97 |  |  |  | 327.15 | 89.43 | 0.57 |  | 26907 |  | 5602 | 0.02 | 1065.48 | 0.02 | 1153.91 | 0.04 | 7.83 | 0 | 1829.13 | 6.69 | 1.57 | 1829.08 | 6.78 | 1.46 |  | 4.62 | 16.92 | 2720.79 |  | 1.9 | 7.23 | 1.6 | 1086.8065 | 40.9313 | 1032.4662 |  | 0.01 | [31 empty] | 0.17 | [5 empty] | 1.44
2023 | Jan | Tue | 2023-01-24 | 3881.56 | 18184 | [9 empty] | 7.7 | 1 |  | 100 | 8 | 346.88 | 89.37 | 0.58 |  | 27478 |  | 8423 | 0.02 | 1200.34 | 0.02 | 1255.43 | 0.04 | 7.83 | 100 | 1940.3 | 6.69 | 1.48 | 1941.26 | 6.79 | 1.34 |  | 3.84 | 14.9 | 3460.1 |  | 1.92 |  |  | 1382.1204 |  | 1326.8356 | [13 empty] | 0 |  | 2 | [8 empty] | 0 | [14 empty] | 1.58 | 0 |  | 2 | 0
2023 | Jan | Wed | 2023-01-25 | 3933.3 | 18184 | [9 empty] | 7.72 | 0.97 |  |  |  | 343.76 | 87.4 | 0.65 |  | 25830 |  | 4976 | 0.02 | 1227.02 | 0.02 | 1151.04 | 0.06 | 8.3 | 0 | 1966.58 | 6.71 | 1.25 | 1966.72 | 6.8 | 1.04 |  | 4.3 | 16.9 | 3517.21 |  | 1.94 |  |  | 1404.9327 |  | 1362.7847 | [39 empty] | 1.64
2023 | Jan | Thu | 2023-01-26 | 3897.07 | 18184 | [9 empty] | 7.8 | 0.87 |  |  |  | 341.09 | 87.52 | 0.56 |  | 0 |  | 5351 | 0.04 | 1509.84 | 0.02 | 1558.9 | 0.05 | 7.42 | 0 | 1950.98 | 6.71 | 1.11 | 1946.09 | 6.77 | 0.79 |  | 4.09 | 15.94 | 3586.87 |  | 1.84 |  |  | 1432.7581 |  | 1318.1374 | [39 empty] | 1.63
2023 | Jan | Fri | 2023-01-27 | 4422.72 | 18184 |  | 1.86 | [7 empty] | 7.87 | 0.77 |  |  |  | 385.81 | 87.23 | 0.63 |  | 27686 |  | 12 | 0.07 | 1817.85 | 0.03 | 11033 | 0.04 | 8.78 | 100 | 2211.16 | 6.73 | 1.4 | 2211.56 | 6.73 | 1.58 |  | 4.26 | 18.83 | 3908.64 |  | 1.83 | 7.24 | 1.3 | 1561.2875 | 41.5983 | 1428.5781 |  | 0.01 | [31 empty] | 0.36 | [5 empty] | 1.58
2023 | Jan | Sat | 2023-01-28 | 4548.44 | 18184 | [9 empty] | 7.87 | 0.77 |  |  |  | 395.65 | 86.99 | 0.67 |  | 25716 |  | 12 | 0.07 | 2058.82 | 0.03 | 2062.92 | 0.06 | 8.97 | 0 | 2274.57 | 6.74 | 1.19 | 2273.87 | 6.8 | 0.9 |  | 3.28 | 14.9 | 4019.27 |  | 1.9 |  |  | 1605.4782 |  | 1525.2043 | [39 empty] | 1.59
2023 | Jan | Sun | 2023-01-29 | 3583.21 | 18184 | [9 empty] | 7.85 | 0.82 |  |  |  | 311.83 | 87.03 | 0.51 |  | 26849 |  | 13 | 0.08 | 1517.57 | 0.02 | 1714.35 | 0.04 | 7.07 | 0 | 1791.61 | 6.73 | 1.17 | 1791.6 | 6.77 | 0.84 |  | 3.05 | 10.92 | 2965.32 |  | 1.91 |  |  | 1184.4829 |  | 1131.1812 | [39 empty] | 1.58
2023 | Jan | Mon | 2023-01-30 | 3630.53 | 18184 |  | 1.56 | [7 empty] | 7.83 | 0.83 |  |  |  | 316.37 | 87.14 | 0.55 |  | 0 |  | 14 | 0.09 | 1598.18 | 0.03 | 1702.85 | 0.04 | 7.42 | 0 | 1815.57 | 6.73 | 1.25 | 1814.96 | 6.78 | 1 |  | 3.82 | 13.89 | 3515.96 |  | 1.87 | 7.36 | 3.2 | 1404.4334 | 38.3081 | 1313.1452 |  | 0.01 | [31 empty] | 0.23 | [5 empty] | 1.6
2023 | Jan | Tue | 2023-01-31 | 4632.41 | 18184 | [9 empty] | 7.93 | 0.7 |  | 80 | 8 | 403 | 87 | 0.63 |  | 25749 |  | 14 | 0.09 | 2102.3 | 0.03 | 2088.11 | 0.06 | 9.08 | 0 | 2316.55 | 6.72 | 1.12 | 2315.86 | 6.76 | 0.79 |  | 2.79 | 12.92 | 3988.72 |  | 1.84 |  |  | 1593.2751 |  | 1465.8131 | [13 empty] | 0 |  | 2 | [8 empty] | 0 | [14 empty] | 1.61 | 0 |  | 2 | 0
2023 | Feb | Wed | 2023-02-01 | 3878.6 | 18184 | [9 empty] | 7.83 | 0.8 |  |  |  | 337.9 | 87.12 | 0.57 |  | 27646 |  | 14 | 0.09 | 1655.03 | 0.03 | 1833.92 | 0.04 | 7.9 | 180 | 1939.15 | 6.73 | 1.33 | 1939.45 | 6.76 | 0.96 |  | 3.87 | 15.02 | 3379.5 |  | 1.84 |  |  | 1349.9251 |  | 1241.9311 | [39 empty] | 1.6
2023 | Feb | Thu | 2023-02-02 | 4014.96 | 18184 | [9 empty] | 7.83 | 0.78 |  |  |  | 349.75 | 87.11 | 0.59 |  | 26040 |  | 5 | 0.09 | 1809.26 | 0.03 | 1806.71 | 0.05 | 7.07 | 0 | 2008.02 | 6.72 | 1.37 | 2006.94 | 6.77 | 0.95 |  | 3.44 | 13.8 | 3606.09 |  | 1.84 |  |  | 1440.4354 |  | 1325.2006 | [39 empty] | 1.6
2023 | Feb | Fri | 2023-02-03 | 4107.74 | 18184 |  | 1.74 | [7 empty] | 7.81 | 0.76 |  |  |  | 357.35 | 86.99 | 0.61 |  | 0 |  | 5 | 0.09 | 1806.35 | 0.02 | 1926.98 | 0.05 | 7.83 | 80 | 2054.09 | 6.68 | 1.39 | 2053.65 | 6.74 | 1.03 |  | 2.19 | 8.99 | 3883.51 |  | 1.8 | 7.18 | 1.5 | 1551.2495 | 39.9863 | 1396.1245 |  | 0.01 | [31 empty] | 0.35 | [5 empty] | 1.56
2023 | Feb | Sat | 2023-02-04 | 4911.7 | 18184 | [9 empty] | 7.87 | 0.63 |  |  |  | 427.17 | 86.97 | 0.71 |  | 26692 |  | 5 | 0.09 | 2137.73 | 0.04 | 2256.56 | 0.04 | 10.74 | 0 | 2455.99 | 6.66 | 1.26 | 2455.71 | 6.76 | 1.12 |  | 3.62 | 17.78 | 3986.63 |  | 1.84 |  |  | 1592.4403 |  | 1465.0451 | [39 empty] | 1.5
2023 | Feb | Sun | 2023-02-05 | 3769.93 | 18184 | [9 empty] | 7.8 | 0.75 |  |  |  | 328.06 | 87.02 | 0.58 |  | 0 |  | 7 | 0.09 | 1657.67 | 0.02 | 1771.03 | 0.06 | 7.47 | 80 | 1885.64 | 6.66 | 1.36 | 1884.29 | 6.74 | 1.24 |  | 3.44 | 12.95 | 3518.69 |  | 1.84 |  |  | 1405.5239 |  | 1293.082 | [39 empty] | 1.5
2023 | Feb | Mon | 2023-02-06 | 4077.93 | 18184 |  | 1.96 | [7 empty] | 7.77 | 0.77 |  |  |  | 355.18 | 87.1 | 0.62 |  | 27875 | 10 | 9 | 0.09 | 1729.62 | 0.03 | 1936.9 | 0.04 | 8.27 | 0 | 2038.55 | 6.67 | 1.5 | 2039.38 | 6.74 | 1.18 |  | 2.92 | 11.91 | 3680.62 |  | 1.8 | 7.26 | 2 | 1470.206 | 39.7831 | 1323.1854 |  | 0.01 | [31 empty] | 0.34 | [5 empty] | 1.48
2023 | Feb | Tue | 2023-02-07 | 4885.13 | 18184 | [9 empty] | 7.79 | 0.69 |  | 70 | 4 | 424.86 | 86.97 | 0.71 |  | 25698 |  | 8 | 0.08 | 2196.67 | 0.03 | 2223.12 | 0.05 | 10.33 | 0 | 2442.06 | 6.67 | 1.52 | 2443.07 | 6.75 | 1.22 |  | 3.66 | 17.88 | 4222.31 |  | 1.79 |  |  | 1686.5815 |  | 1509.4905 | [13 empty] | 0 |  | 2 | [8 empty] | 0 | [14 empty] | 1.55 | 0 |  | 2 | 0
2023 | Feb | Wed | 2023-02-08 | 4285 | 18184 | [9 empty] | 7.74 | 0.83 |  |  |  | 372.77 | 86.99 | 0.64 |  | 27253 |  | 5 | 0.08 | 1821.92 | 0.02 | 2045.39 | 0.04 | 8.27 | 140 | 2142.83 | 6.66 | 1.57 | 2142.17 | 6.74 | 1.26 |  | 3.25 | 13.91 | 3783.18 |  | 1.77 |  |  | 1511.1731 |  | 1337.3882 | [39 empty] | 1.54
2023 | Feb | Thu | 2023-02-09 | 4231.31 | 18184 |  | 1.61 | [7 empty] | 7.76 | 0.79 |  |  |  | 368.1 | 87 | 0.63 |  | 26135 |  | 8 | 0.08 | 1902.84 | 0.03 | 1911.96 | 0.04 | 8.67 | 0 | 2115.63 | 6.67 | 1.52 | 2115.68 | 6.75 | 1.28 |  | 3.06 | 12.94 | 3707.84 |  | 1.78 | 7.23 | 2.2 | 1481.0789 | 38.7149 | 1318.1603 |  | 0.01 | [31 empty] | 0.14 | [5 empty] | 1.53
2023 | Feb | Fri | 2023-02-10 | 4156.28 | 18184 | [9 empty] | 7.74 | 0.82 |  |  |  | 361.98 | 87.09 | 0.62 |  | 5 |  | 10 | 0.07 | 1829 | 0.02 | 1951.44 | 0.05 | 8.27 | 80 | 2078.06 | 6.66 | 1.58 | 2078.22 | 6.73 | 1.3 |  | 3.81 | 15.85 | 3941.13 |  | 1.79 |  |  | 1574.2655 |  | 1408.9676 | [39 empty] | 1.55
2023 | Feb | Sat | 2023-02-11 | 4305.45 | 18184 | [9 empty] | 7.77 | 0.8 |  |  |  | 374.52 | 86.99 | 0.59 |  | 26801 |  | 10 | 0.07 | 1827.57 | 0.03 | 2052.68 | 0.04 | 8.64 | 0 | 2153.29 | 6.69 | 1.61 | 2152.16 | 6.78 | 1.32 |  | 3.46 | 14.9 | 3792.27 |  | 1.83 |  |  | 1514.8041 |  | 1386.0458 | [39 empty] | 1.5
2023 | Feb | Sun | 2023-02-12 | 4370.48 | 18184 | [9 empty] | 7.8 | 0.8 |  |  |  | 380.17 | 86.99 | 0.66 |  | 25973 |  | 10 | 0.07 | 1961.33 | 0.03 | 1982.51 | 0.05 | 8.72 | 0 | 2185.26 | 6.75 | 1.52 | 2185.22 | 6.81 | 1.22 |  | 2.96 | 12.95 | 3813.56 |  | 1.85 |  |  | 1523.3083 |  | 1409.0602 | [39 empty] | 1.53
2023 | Feb | Mon | 2023-02-13 | 4050.11 | 18184 |  | 1.99 | [7 empty] | 7.78 | 0.84 |  |  |  | 352.37 | 87 | 0.59 |  | 27053 |  | 10 | 0.07 | 1709.24 | 0.03 | 1936.29 | 0.04 | 8.25 | 0 | 2025.43 | 6.76 | 1.66 | 2024.68 | 6.83 | 1.09 |  | 3.42 | 13.86 | 3763.56 |  | 1.82 | 7.25 | 1.6 | 1503.336 | 40.8452 | 1368.0358 |  | 0.03 | [31 empty] | 0.41 | [5 empty] | 1.56
2023 | Feb | Tue | 2023-02-14 | 4289.43 | 18184 | 79 |  | 15 | 5.5 |  |  | 0.1 | 0.08 | 0 | 7.81 | 0.82 |  | 190 | 21 | 373.12 | 86.99 | 0.65 |  | 25534 |  | 9 | 0.07 | 1928.33 | 0.03 | 1940.32 | 0.04 | 8.67 | 160 | 2144.94 | 6.75 | 1.56 | 2144.49 | 6.79 | 0.83 | 8 | 3.74 | 16.04 | 3672.53 | 69 | 1.9 |  |  | 1466.9745 |  | 1393.6258 | 30 | [8 empty] | 2 | 255 |  | 2.9 | 0 | 0.6 | 2 | 0 | 0 | [6 empty] | 0 | 130 | 102 | [12 empty] | 1.53 | 0 |  | 2 | 0
2023 | Feb | Wed | 2023-02-15 | 4127.16 | 18184 | [9 empty] | 7.82 | 0.84 |  |  |  | 356.59 | 86.4 | 0.57 |  | 5 |  | 9 | 0.07 | 1826.61 | 0.02 | 1882.78 | 0.05 | 8.32 | 0 | 2064.15 | 6.74 | 1.59 | 2063.01 | 6.77 | 0.84 |  | 11.1 | 45.8 | 3680.85 |  | 2.25 |  |  | 1470.2979 |  | 1654.0852 | [39 empty] | 1.68
2023 | Feb | Thu | 2023-02-16 | 4152.43 | 18184 | [9 empty] | 7.82 | 0.85 |  |  |  | 356.27 | 85.8 | 0.69 |  | 27089 |  | 10 | 0.07 | 1766.31 | 0.04 | 1964.71 | 0.05 | 8.22 | 0 | 2076.21 | 6.79 | 1.59 | 2076.22 | 6.84 | 0.74 |  | 1.69 | 7.01 | 3634.76 |  | 2.18 |  |  | 1451.8875 |  | 1582.5574 | [39 empty] | 1.76
2023 | Feb | Fri | 2023-02-17 | 3767.85 | 18184 |  | 8.64 | [7 empty] | 7.84 | 0.83 | 0.16 |  |  | 323.69 | 85.91 | 0.57 |  | 26312 |  | 10 | 0.08 | 1690.85 | 0.04 | 1682.39 | 0.1 | 7.05 | 120 | 1883.56 | 6.95 | 1.81 | 1884.29 | 6.97 | 1.3 |  | 3.98 | 14.98 | 3538.87 |  | 1.87 | 7.26 | 4.8 | 1413.5847 | 33.0902 | 1321.7017 |  | 0.02 | [31 empty] | 0.2 | [5 empty] | 1.6
2023 | Feb | Sat | 2023-02-18 | 3682.61 | 18184 | [9 empty] | 7.86 | 0.82 |  |  |  | 316.07 | 85.83 | 0.6 |  | 27367 |  | 10 | 0.08 | 1551.14 | 0.03 | 1753.97 | 0.08 | 7.82 | 0 | 1841.53 | 6.94 | 1.54 | 1841.08 | 6.96 | 1.02 |  | 4.07 | 15 | 3532.47 |  | 2.1 |  |  | 1411.0282 |  | 1481.5797 | [39 empty] | 1.51
2023 | Feb | Sun | 2023-02-19 | 4130.72 | 18184 | [9 empty] | 7.87 | 0.8 |  |  |  | 354.45 | 85.81 | 0.66 |  | 0 |  | 7 | 0.08 | 1819 | 0.05 | 1938.32 | 0.06 | 8.3 | 0 | 2065.49 | 6.93 | 1.41 | 2065.23 | 6.95 | 0.9 |  | 4.35 | 17.96 | 3522.17 |  | 2.44 |  |  | 1406.914 |  | 1716.435 | [39 empty] | 1.65
2023 | Feb | Mon | 2023-02-20 | 4079.39 | 18184 | [9 empty] | 7.89 | 0.77 |  |  |  | 350.08 | 85.82 | 0.68 |  | 26171 |  | 10 | 0.09 | 1830.3 | 0.04 | 1844.73 | 0.1 | 7.85 | 60 | 2039.55 | 6.91 | 1.42 | 2039.84 | 6.92 | 0.78 |  | 3.91 | 15.95 | 3310.71 |  | 2.32 |  |  | 1322.4473 |  | 1534.0388 | [39 empty] | 1.8
2023 | Feb | Tue | 2023-02-21 | 3583.82 | 18184 |  | 3.02 | [7 empty] | 7.84 | 0.83 |  | 500 | 17 | 308.27 | 86.02 | 0.59 |  | 26779 |  | 9 | 0.1 | 1505.83 | 0.04 | 1706.07 | 0.07 | 7.03 | 0 | 1791.32 | 6.92 | 1.36 | 1792.5 | 6.8 | 0.82 |  | 2.53 | 9.06 | 3309.75 |  | 1.93 | 7.2 | 2.6 | 1322.0638 | 37.9143 | 1275.7916 |  | 0.02 | [11 empty] | 0 |  | 2 | [8 empty] | 0 |  |  |  | 3 | 5 | 2 | 36 | 39 | 0.86 |  | 5 | 5 | 2 | 60 | 1.77 | 0 | 57.2 | 2 | 0 | 64
2023 | Feb | Wed | 2023-02-22 | 2965.73 | 18184 | [9 empty] | 7.81 | 1.17 |  |  |  | 254.8 | 85.92 | 0.44 |  | 26509 |  | 10 | 0.12 | 1342.39 | 0.03 | 1347.74 | 0.06 | 6.22 | 0 | 1482.79 | 6.93 | 1.31 | 1482.94 | 6.88 | 0.94 |  | 4.39 | 13.01 | 2814.01 |  | 1.86 |  |  | 1124.0428 |  | 1045.3598 | [39 empty] | 1.7
2023 | Feb | Thu | 2023-02-23 | 3300.05 | 18184 | [9 empty] | 7.77 | 1.14 |  |  |  | 283.28 | 85.84 | 0.57 |  | 0 |  | 8 | 0.21 | 1455.1 | 0.03 | 1510.95 | 0.09 | 6.6 | 160 | 1650.04 | 6.87 | 1.16 | 1650.01 | 6.82 | 0.95 |  | 4.25 | 14.02 | 2768.25 |  | 1.89 |  |  | 1105.7642 |  | 1044.9472 | [39 empty] | 1.68
2023 | Feb | Fri | 2023-02-24 | 3563.7 | 18184 |  | 1.17 | [7 empty] | 7.8 | 1.1 |  |  |  | 306.38 | 85.97 | 0.45 |  | 27127 |  | 10 | 0.2 | 1412.79 | 0.04 | 1612.53 | 0.07 | 6.57 | 0 | 1782.22 | 6.86 | 1.3 | 1781.48 | 6.85 | 1.26 |  | 2.81 | 10.01 | 2913.77 |  | 1.92 | 7.19 | 1.8 | 1163.8915 | 39.8725 | 1117.3358 |  | 0.01 | [31 empty] | 0.14 | [5 empty] | 1.64
2023 | Feb | Sat | 2023-02-25 | 3118.77 | 18184 | [9 empty] | 7.76 | 1.12 |  |  |  | 267.83 | 85.88 | 0.52 |  | 0 |  | 9 | 0.22 | 1374.57 | 0.03 | 1454.38 | 0.05 | 6.65 | 0 | 1559.12 | 6.86 | 1.15 | 1559.65 | 6.89 | 1.02 |  | 4.16 | 12.98 | 2896.18 |  | 1.94 |  |  | 1156.8652 |  | 1122.1593 | [39 empty] | 1.63
2023 | Feb | Sun | 2023-02-26 | 3927.68 | 18184 | [9 empty] | 7.78 | 1.05 |  |  |  | 337.08 | 85.82 | 0.67 |  | 26107 |  | 10 | 0.24 | 1772.41 | 0.03 | 1763.22 | 0.08 | 7.83 | 0 | 1963.76 | 6.85 | 1.17 | 1963.92 | 6.9 | 0.99 |  | 3.79 | 14.9 | 3450.02 |  | 1.97 |  |  | 1378.094 |  | 1357.4226 | [39 empty] | 1.64
2023 | Feb | Mon | 2023-02-27 | 3487.78 | 18184 |  | 0.17 | [7 empty] | 7.74 | 1.1 |  |  |  | 299.4 | 85.84 | 0.51 |  | 26930 |  | 10 | 0.25 | 1459.68 | 0.03 | 1668.76 | 0.06 | 7.45 | 0 | 1744.27 | 6.83 | 1.23 | 1743.51 | 6.88 | 0.97 |  | 3.16 | 11.03 | 3047.59 |  | 1.91 | 7.16 | 4.3 | 1217.3452 | 33.1708 | 1162.5647 |  | 0.02 | [31 empty] | 3.1 | [5 empty] | 1.72
2023 | Feb | Tue | 2023-02-28 | 2915.3 | 18184 | [9 empty] | 7.77 | 1.12 |  | 130 | 2 | 250.42 | 85.9 | 0.52 |  | 0 |  | 9 | 0.26 | 1279.79 | 0.03 | 1366.32 | 0.05 | 6.15 | 140 | 1457.75 | 6.8 | 1.27 | 1457.55 | 6.88 | 1.01 |  | 3.07 | 8.94 | 2540.39 |  | 1.9 |  |  | 1014.7466 |  | 964.0093 | [13 empty] | 0 |  | 2 |  |  |  | 0.3 | 0.25 | 0.05 |  |  | 0 | [14 empty] | 1.6 | 0 |  | 2 | 0
2023 | Mar | Wed | 2023-03-01 | 3302.92 | 18184 | [9 empty] | 7.74 | 1.15 |  |  |  | 283.94 | 85.97 | 0.55 |  | 26116 |  | 9 | 0.26 | 1484.7 | 0.02 | 1468.11 | 0.08 | 6.68 | 0 | 1651.57 | 6.79 | 1.37 | 1651.35 | 6.87 | 1.01 |  | 3.04 | 10.05 | 2850.2 |  | 1.91 |  |  | 1138.4988 |  | 1087.2663 | [39 empty] | 1.48
2023 | Mar | Thu | 2023-03-02 | 3236.48 | 18184 |  | 1.46 | [7 empty] | 7.73 | 1.18 |  |  |  | 277.87 | 85.86 | 0.5 |  | 27327 |  | 11 | 0.25 | 1358.84 | 0.03 | 1539.71 | 0.06 | 6.17 | 0 | 1618.27 | 6.77 | 1.17 | 1618.21 | 6.87 | 0.94 |  | 3.38 | 10.94 | 2786.63 |  | 1.92 |  |  | 1113.106 |  | 1068.5818 |  | 0.02 | [31 empty] | 0.34 | [5 empty] | 1.51
2023 | Mar | Fri | 2023-03-03 | 3020.05 | 18184 | [9 empty] | 7.71 | 1.2 |  |  |  | 259.36 | 85.88 | 0.47 |  | 5 |  | 10 | 0.24 | 1323.51 | 0.03 | 1417.73 | 0.05 | 6.2 | 140 | 1509.95 | 6.77 | 1.33 | 1510.1 | 6.85 | 1 |  | 3.3 | 9.97 | 2821.87 |  | 1.94 |  |  | 1127.1825 |  | 1093.367 | [39 empty] | 1.52
2023 | Mar | Sat | 2023-03-04 | 3292.01 | 18184 | [9 empty] | 7.74 | 1.17 |  |  |  | 282.68 | 85.87 | 0.54 |  | 26047 |  | 11 | 0.22 | 1483.85 | 0.02 | 1464.38 | 0.07 | 6.63 | 0 | 1645.77 | 6.76 | 1.22 | 1646.24 | 6.85 | 0.93 |  | 2.76 | 9.07 | 2845.81 |  | 1.92 |  |  | 1136.7452 |  | 1091.2754 | [39 empty] | 1.5
2023 | Mar | Sun | 2023-03-05 | 3019.58 | 18184 | [9 empty] | 7.74 | 1.25 |  |  |  | 259.29 | 85.87 | 0.49 |  | 4 |  | 11 | 0.21 | 1321.08 | 0.02 | 1418.83 | 0.07 | 6.17 | 0 | 1509.56 | 6.75 | 1.28 | 1510.02 | 6.82 | 0.95 |  | 3.29 | 9.94 | 2821.01 |  | 1.92 |  |  | 1126.8389 |  | 1081.7654 | [39 empty] | 1.46
2023 | Mar | Mon | 2023-03-06 | 3259.74 | 18184 |  | 1.31 | [7 empty] | 7.75 | 1.21 |  |  |  | 279.85 | 85.85 | 0.54 |  | 27526 |  | 9 | 0.19 | 1361.54 | 0.03 | 155.86 | 0.05 | 6.65 | 0 | 1630.07 | 6.73 | 1.26 | 1629.67 | 6.84 | 0.97 |  | 3.36 | 10.97 | 2804.23 |  | 1.98 | 7.34 | 2.6 | 1120.1363 | 40.1548 | 1108.9349 |  | 0.01 | [31 empty] | 0.34 | [5 empty] | 1.52
2023 | Mar | Tue | 2023-03-07 | 3566.23 | 18184 | [9 empty] | 7.82 | 1.09 |  | 80 | 13 | 306.51 | 85.95 | 0.57 |  | 26720 |  | 10 | 0.18 | 1593.94 | 0.02 | 1591.65 | 0.05 | 6.47 | 0 | 1783.75 | 6.73 | 1.38 | 1782.48 | 6.83 | 1.1 |  | 3.09 | 11.02 | 3085.69 |  | 1.95 |  |  | 1232.5641 |  | 1201.75 | [13 empty] | 0 |  | 2 | [8 empty] | 0 | [14 empty] | 1.64 | 0 |  | 2 | 0
2023 | Mar | Wed | 2023-03-08 | 2942.48 | 18184 | [9 empty] | 7.75 | 1.23 |  |  |  | 252.7 | 85.88 | 0.51 |  | 7 |  | 11 | 0.16 | 1281.15 | 0.02 | 1378.5 | 0.07 | 5.67 | 140 | 1471.07 | 6.74 | 1.33 | 1471.41 | 6.84 | 1.06 |  | 3.4 | 9.99 | 2739.02 |  | 1.85 |  |  | 1094.0884 |  | 1012.0318 | [39 empty] | 1.59
2023 | Mar | Thu | 2023-03-09 | 3376.51 | 18184 | [9 empty] | 7.78 | 1.22 |  |  |  | 290.25 | 85.96 | 0.5 |  | 27263 |  | 9 | 0.15 | 1400.89 | 0.03 | 1604.25 | 0.05 | 7 | 0 | 1688.25 | 6.73 | 1.27 | 1688.26 | 6.84 | 0.92 |  | 3.25 | 10.97 | 3036.28 |  | 1.85 |  |  | 1212.8275 |  | 1121.8655 | [39 empty] | 1.56
2023 | Mar | Fri | 2023-03-10 | 2832.24 | 18184 |  | 1.48 | [7 empty] | 7.77 | 1.29 |  |  |  | 243.26 | 85.89 | 0.47 |  | 0 |  | 10 | 0.14 | 1235.63 | 0.02 | 1323.29 | 0.04 | 5.83 | 0 | 1416.62 | 6.73 | 1.15 | 1415.62 | 6.82 | 1.45 |  | 3.53 | 10.01 | 2584.79 |  | 1.87 | 7.33 | 1.5 | 1032.482 | 42.6143 | 965.3707 |  | 0.01 | [31 empty] | 0.19 | [5 empty] | 1.51
2023 | Mar | Sat | 2023-03-11 | 3608.78 | 18184 | [9 empty] | 7.8 | 1.13 |  |  |  | 309.98 | 85.9 | 0.6 |  | 25733 |  | 7 | 0.13 | 1616.4 | 0.02 | 1618.12 | 0.07 | 6.99 | 0 | 1804.88 | 6.69 | 1.04 | 1803.9 | 6.82 | 0.92 |  | 4.42 | 15.95 | 3198 |  | 1.87 |  |  | 1277.4258 |  | 1194.3931 | [39 empty] | 1.5
2023 | Mar | Sun | 2023-03-12 | 3000.97 | 18184 | [9 empty] | 7.82 | 1.16 |  |  |  | 257.28 | 85.74 | 0.49 |  | 27126 |  | 10 | 0.12 | 1249.96 | 0.02 | 1444.98 | 0.06 | 6.22 | 0 | 1500.65 | 6.71 | 1.04 | 1500.32 | 6.83 | 0.96 |  | 3.64 | 10.94 | 2423.19 |  | 1.79 |  |  | 967.9317 |  | 866.2988 | [39 empty] | 1.49
2023 | Mar | Mon | 2023-03-13 | 3093.69 | 18184 |  | 1.49 | [7 empty] | 7.81 | 1.2 |  |  |  | 265.63 | 85.86 | 0.5 |  | 4 |  | 7 | 0.12 | 1346.34 | 0.03 | 1447.12 | 0.05 | 6.23 | 120 | 1547.31 | 6.7 | 1.09 | 1546.38 | 6.84 | 0.99 |  | 4.18 | 12.92 | 2876.25 |  | 1.87 | 7.32 | 1.6 | 1148.9043 | 42.1637 | 1074.2255 |  | 0.01 | [31 empty] | 0.15 | [5 empty] | 1.46
2023 | Mar | Tue | 2023-03-14 | 4092.92 | 18184 | 75 |  | 16 | 5.8 |  |  | 0.1 | 0.08 | 0 | 7.87 | 1.08 |  | 100 | 10 | 351.62 | 85.91 | 0.65 |  | 25742 |  | 8 | 0.12 | 1826.66 | 0.03 | 1840.55 | 0.07 | 7.39 | 0 | 2047.14 | 6.71 | 1.12 | 2045.78 | 6.85 | 0.98 | 10 | 4.12 | 16.87 | 3578.04 | 66 | 2.04 |  |  | 1429.231 |  | 1457.8156 | 30 | [8 empty] | 2 | 243 |  | 3.3 | 0 | 0.5 | 2 | 0 | 0 | [6 empty] | 0 | 124 | 90.8 | [12 empty] | 1.58 | 0 |  | 2 | 0
2023 | Mar | Wed | 2023-03-15 | 2832.77 | 18184 |  | 1.26 | [7 empty] | 7.78 | 1.24 |  |  |  | 243.33 | 85.9 | 0.49 |  | 26884 |  | 7 | 0.11 | 1161.23 | 0.02 | 1357.91 | 0.06 | 5.82 | 0 | 1416.59 | 6.72 | 1.23 | 1416.18 | 6.84 | 1 |  | 3.89 | 11.02 | 2995 |  | 2.06 | 7.25 | 1.6 | 1196.3384 | 42.0246 | 1232.2286 |  | 0.01 | [31 empty] | 0.2 | [5 empty] | 1.59
2023 | Mar | Thu | 2023-03-16 | 2846.02 | 18184 | [9 empty] | 7.81 | 1.24 |  |  |  | 244.08 | 85.76 | 0.41 |  | 0 |  | 10 | 0.09 | 1149.39 | 0.03 | 1240.66 | 0.05 | 5.37 | 120 | 1423 | 6.6 | 1.18 | 1423.02 | 6.73 | 1.45 |  | 4.37 | 12.44 | 1862.05 |  | 2.08 |  |  | 743.787 |  | 773.5384 | [39 empty] | 1.6
2023 | Mar | Fri | 2023-03-17 | 3316.87 | 18184 | [9 empty] | 7.84 | 1.2 |  |  |  | 284.78 | 85.86 | 0.54 |  | 25802 |  | 9 | 0.08 | 1483.17 | 0.02 | 1473.91 | 0.06 | 6.62 | 0 | 1658.69 | 6.67 | 1.13 | 1658.18 | 6.83 | 0.81 |  | 5.09 | 16.89 | 2853.64 |  | 2.1 |  |  | 1139.8728 |  | 1196.8665 | [39 empty] | 1.64
2023 | Mar | Sat | 2023-03-18 | 3158.55 | 18184 | [9 empty] | 7.83 | 1.22 |  |  |  | 271.26 | 85.88 | 0.52 |  | 4 |  | 10 | 0.08 | 1375.11 | 0.02 | 1482.42 | 0.07 | 6.6 | 0 | 1579.87 | 6.73 | 1.05 | 1578.68 | 6.86 | 0.8 |  | 4.08 | 12.89 | 2937.29 |  | 2.12 |  |  | 1173.2864 |  | 1243.6836 | [39 empty] | 1.65
2023 | Mar | Sun | 2023-03-19 | 3396.61 | 18184 | [9 empty] | 7.88 | 1.15 |  |  |  | 291.64 | 85.86 | 0.54 |  | 27122 |  | 10 | 0.08 | 1406.42 | 0.03 | 1620.27 | 0.06 | 6.15 | 0 | 1698.61 | 6.78 | 1.09 | 1698 | 6.92 | 0.77 |  | 4.09 | 13.9 | 2912.68 |  | 2.12 |  |  | 1163.4561 |  | 1233.2635 | [39 empty] | 1.66
2023 | Mar | Mon | 2023-03-20 | 3319.59 | 18184 |  | 2.75 | [7 empty] | 7.9 | 1.19 |  |  |  | 284.99 | 85.85 | 0.54 |  | 26056 | 14 | 8 | 0.08 | 1482.81 | 0.03 | 1479.17 | 0.09 | 6.65 | 0 | 1660.19 | 6.82 | 1.04 | 1659.4 | 6.95 | 0.71 |  | 5.67 | 18.82 | 2857.9 |  | 2 | 7.29 | 1.6 | 1141.5745 | 42.3476 | 1141.5745 |  | 0.01 | [31 empty] | 0.19 | [5 empty] | 1.67
2023 | Mar | Tue | 2023-03-21 | 3185.16 | 18184 | [9 empty] | 7.95 | 1.2 |  | 320 | 25 | 273.92 | 86 | 0.53 |  | 0 |  | 10 | 0.07 | 1386.14 | 0.02 | 1486.78 | 0.08 | 6.2 | 160 | 1593.18 | 6.86 | 1.1 | 1591.98 | 6.96 | 0.64 |  | 3.43 | 10.94 | 2951.91 |  | 1.8 |  |  | 1179.1263 |  | 1061.2137 | [13 empty] | 0 |  | 2 | [8 empty] | 0 | [14 empty] | 1.61 | 0 |  | 2 | 0
2023 | Mar | Wed | 2023-03-22 | 3339.46 | 18184 | [9 empty] | 7.91 | 1.23 |  |  |  | 286.73 | 85.86 | 0.53 |  | 27959 |  | 11 | 0.07 | 1381.72 | 0.03 | 1597.63 | 0.06 | 7 | 0 | 1670.41 | 6.85 | 1.16 | 1669.05 | 6.97 | 0.6 |  | 4.16 | 13.91 | 2867.5 |  | 1.82 |  |  | 1145.4092 |  | 1042.3223 | [39 empty] | 1.54
2023 | Mar | Thu | 2023-03-23 | 3254.63 | 18184 | [9 empty] | 7.93 | 1.16 |  |  |  | 279.44 | 85.86 | 0.53 |  | 26283 |  | 9 | 0.07 | 1454.82 | 0.03 | 1441.36 | 0.08 | 6.25 | 0 | 1627.87 | 6.8 | 1 | 1626.76 | 6.83 | 0.73 |  | 4.58 | 14.92 | 2788 |  | 1.91 |  |  | 1113.6533 |  | 1063.5389 | [39 empty] | 1.65
2023 | Mar | Fri | 2023-03-24 | 3076.46 | 18184 |  | 2.16 | [7 empty] | 7.91 | 1.13 |  |  |  | 264.64 | 86.02 | 0.49 |  | 5 |  | 8 | 0.07 | 1331.72 | 0.02 | 1439.82 | 0.09 | 6.17 | 0 | 1538.12 | 6.83 | 0.87 | 1538.34 | 6.78 | 0.81 |  | 3.54 | 10.9 | 2844.54 |  | 1.99 | 7.16 | 1.8 | 1136.2379 | 39.7624 | 1130.5567 |  | 0.09 | [31 empty] | 0.14 | [5 empty] | 1.71
2023 | Mar | Sat | 2023-03-25 | 3750.09 | 18184 | [9 empty] | 7.88 | 1.11 |  |  |  | 321.83 | 85.82 | 0.59 |  | 26074 |  | 9 | 0.07 | 1563.58 | 0.04 | 1778.9 | 0.07 | 7.45 | 0 | 1874.88 | 6.86 | 1.04 | 1875.21 | 6.89 | 0.79 |  | 3.97 | 14.9 | 3246.89 |  | 2.19 |  |  | 1296.9547 |  | 1420.1654 | [39 empty] | 1.69
2023 | Mar | Sun | 2023-03-26 | 2456.1 | 18184 | [9 empty] | 7.88 | 1.2 |  |  |  | 211.06 | 85.93 | 0.42 |  | 7 |  | 10 | 0.07 | 1065.5 | 0.03 | 1140.85 | 0.07 | 4.95 | 100 | 1228.38 | 6.9 | 1.14 | 1227.72 | 6.94 | 0.81 |  | 3.64 | 8.94 | 2439.01 |  | 2.13 |  |  | 974.2509 |  | 1037.5772 | [39 empty] | 1.71
2023 | Mar | Mon | 2023-03-27 | 3101.99 | 18184 |  | 3.67 | [7 empty] | 7.98 | 1.12 |  |  |  | 265.97 | 85.74 | 0.43 |  | 26051 |  | 10 | 0.06 | 1391.56 | 0.03 | 1377.55 | 0.11 | 6.2 | 0 | 1551.32 | 6.92 | 0.98 | 1550.67 | 6.96 | 0.79 |  | 4.48 | 13.9 | 2494.33 |  | 2.1 | 7.34 | 1.8 | 996.3482 | 43.0516 | 1046.1656 |  | 0.05 | [31 empty] | 0.18 | [5 empty] | 1.62
2023 | Mar | Tue | 2023-03-28 | 3936.47 | 18184 | [9 empty] | 7.93 | 1.3 |  | 3500 | 45 | 338.3 | 85.94 | 0.64 |  | 27009 |  | 8 | 0.06 | 1699.89 | 0.04 | 1848.49 | 0.09 | 7.43 | 0 | 1968.73 | 6.96 | 1.37 | 1967.74 | 6.99 | 1 |  | 3.54 | 13.92 | 3676 |  | 1.99 |  |  | 1468.3606 |  | 1461.0188 | [13 empty] | 0 |  | 2 | [8 empty] | 0 | [14 empty] | 1.58 | 0 |  | 2 | 0
2023 | Mar | Wed | 2023-03-29 | 3264.49 | 18184 | [9 empty] | 7.92 | 1.24 |  |  |  | 280.67 | 85.98 | 0.52 |  | 25573 |  | 9 | 1.06 | 1369.37 | 0.05 | 1521.95 | 0.08 | 6.26 | 100 | 1632.57 | 7 | 1.37 | 1631.92 | 7.02 | 1.02 |  | 2.16 | 7.05 | 2231.48 |  | 1.98 |  |  | 891.354 |  | 882.4405 | [39 empty] | 1.63
2023 | Mar | Thu | 2023-03-30 | 3845.66 | 18184 | [9 empty] | 7.91 | 1.26 |  |  |  | 331.85 | 86.29 | 0.69 |  | 26040 |  | 6 | 0.12 | 1921.16 | 0.05 | 1448.78 | 0.14 | 7.75 | 0 | 1922.98 | 7 | 1.29 | 1922.68 | 7.01 | 0.81 |  | 3.6 | 13.86 | 2962.87 |  | 1.99 |  |  | 1183.5042 |  | 1177.5867 | [39 empty] | 1.63
2023 | Mar | Fri | 2023-03-31 | 3911.84 | 18184 |  | 8.81 | [7 empty] | 7.65 | 1.77 |  |  |  | 340.77 | 87.11 | 0.7 |  | 0 |  | 5 | 0.08 | 1624.98 | 0 | 1876.43 | 0.1 | 7.5 | 100 | 1955.96 | 7.02 | 1.48 | 1955.88 | 7.02 | 0.66 |  | 4.3 | 16.84 | 3386.62 |  | 2.06 | 7.35 | 1.9 | 1352.7692 | 42.7088 | 1393.3522 |  | 0.01 | [31 empty] | 0.19 | [5 empty] | 1.67
2023 | Apr | Sat | 2023-04-01 | 2012.1 | 18184 | [9 empty] | 7.86 | 2.1 |  |  |  | 175.05 | 87 | 0.37 |  | 4 |  | 10 | 0.06 | 873.94 | 0.03 | 946.89 | 0.09 | 3.64 | 0 | 1006.29 | 7.01 | 1.41 | 1005.81 | 7.02 | 0.58 |  | 4.94 | 9.94 | 1866.49 |  | 1.98 |  |  | 745.5605 |  | 738.1049 | [39 empty] | 1.68
2023 | Apr | Sun | 2023-04-02 | 4552.83 | 18184 | [9 empty] | 7.85 | 2.05 |  |  |  | 405.09 | 88.98 | 0.93 |  | 26417 |  | 10 | 0.05 | 2189.37 | 0.08 | 1830.34 | 0.15 | 9.08 | 0 | 2276.4 | 6.96 | 2.28 | 2276.43 | 6.88 | 1.08 |  | 3.27 | 14.9 | 3639.47 |  | 1.97 |  |  | 1453.7689 |  | 1431.9623 | [39 empty] | 1.66
2023 | Apr | Mon | 2023-04-03 | 3178.99 | 18184 |  | 16.9 | [7 empty] | 7.89 | 2.5 |  |  |  | 297.26 | 93.51 | 0.77 |  | 27350 |  | 8 | 0.04 | 1332.12 | 0.07 | 1497.56 | 0.17 | 6.63 | 0 | 1589.26 | 6.97 | 1.42 | 1589.73 | 6.74 | 0.98 |  | 3.75 | 11.91 | 2958.6 |  | 1.85 | 7.32 | 2.7 | 1181.7986 | 38.9816 | 1093.1637 |  | 0.01 | [31 empty] | 0.19 | [5 empty] | 1.67
2023 | Apr | Tue | 2023-04-04 | 3626.85 | 18184 | [9 empty] | 7.97 | 3.01 |  | 8700 | 26 | 332.24 | 91.6 | 0.71 |  | 25950 |  | 8 | 0.04 | 1647.66 | 0.07 | 1597.7 | 0.18 | 7.03 | 0 | 1813.76 | 6.98 | 1.45 | 1813.09 | 6.86 | 0.94 |  | 4.12 | 14.93 | 2999.76 |  | 1.86 |  |  | 1198.2398 |  | 1114.363 | [13 empty] | 0 |  | 2 | [8 empty] | 0 | [14 empty] | 1.53 | 0 |  | 2 | 0
2023 | Apr | Wed | 2023-04-05 | 2858.08 | 18184 |  | 27.5 | [7 empty] | 7.92 | 4.38 | 0.03 |  |  | 256.18 | 89.63 | 0.5 |  | 26696 |  | 2188 | 0.04 | 1187.74 | 0.07 | 1362.19 | 0.17 | 5.77 | 60 | 1428.77 | 6.99 | 1.44 | 1429.31 | 6.89 | 1.13 |  | 2.81 | 8.02 | 2329.79 |  | 1.89 | 7.18 | 3.6 | 930.6235 | 34.9718 | 879.4392 |  | 0.01 | [31 empty] | 0.3 | [5 empty] | 1.56
2023 | Apr | Thu | 2023-04-06 | 3365.16 | 18184 | [9 empty] | 7.84 | 6.53 |  |  |  | 332.42 | 98.78 | 1.29 |  | 27304 |  | 12000 | 0.11 | 1011.22 | 0.08 | 984.37 | 0.24 | 6.2 | 120 | 1684.3 | 6.9 | 1.52 | 1680.86 | 6.82 | 1.18 |  | 2.97 | 9.99 | 2635.08 |  | 2.17 |  |  | 1052.5701 |  | 1142.0386 | [39 empty] | 1.58
2023 | Apr | Fri | 2023-04-07 | 3574.33 | 18184 | [9 empty] | 7.78 | 2.74 |  |  |  | 468.03 | 130.94 | 1.18 |  | 27105 |  | 3334 | 0.09 | 1000.82 | 0.06 | 1149.69 | 0.17 | 7.02 | 0 | 1787.46 | 6.73 | 1.47 | 1786.87 | 6.7 | 1.22 |  | 2.8 | 10 | 3423.76 |  | 2.48 |  |  | 1367.6045 |  | 1695.8296 | [39 empty] | 1.7
2023 | Apr | Sat | 2023-04-08 | 2537.21 | 18184 | [9 empty] | 7.88 | 3.07 |  |  |  | 332.17 | 130.92 | 0.78 |  | 0 |  | 2914 | 0.05 | 733.04 | 0.06 | 792.39 | 0.14 | 5.02 | 0 | 1268.24 | 6.74 | 1.09 | 1268.97 | 6.74 | 0.81 |  | 2.35 | 5.96 | 1820.06 |  | 2.43 |  |  | 727.0143 |  | 883.3223 | [39 empty] | 1.84
2023 | Apr | Sun | 2023-04-09 | 3427.51 | 18184 | [9 empty] | 7.91 | 3.48 |  |  |  | 448.78 | 130.94 | 1.1 |  | 25806 |  | 2953 | 0.05 | 998.64 | 0.06 | 1002.93 | 0.17 | 6.99 | 0 | 1713.74 | 6.75 | 0.96 | 1713.77 | 6.69 | 0.7 |  | 2.92 | 10.01 | 2969.74 |  | 2.42 |  |  | 1186.2484 |  | 1435.3606 | [39 empty] | 1.95
2023 | Apr | Mon | 2023-04-10 | 3978.09 | 18184 | [9 empty] | 7.91 | 4.28 |  |  |  | 520.84 | 130.93 | 1.22 |  | 27260 |  | 3607 | 0.09 | 1078.47 | 0.07 | 1298.16 | 0.14 | 7.88 | 140 | 1988.87 | 6.74 | 0.82 | 1989.22 | 6.71 | 0.61 |  | 3.26 | 12.99 | 3247.23 |  | 2.53 |  |  | 1297.0905 |  | 1640.8195 | [39 empty] | 2.01
2023 | Apr | Tue | 2023-04-11 | 2567.7 | 18184 | 99 | 12.7 | 26 | 0.3 |  |  | 0.1 | 0.69 | 0.04 | 7.54 | 5.39 |  | 13000 | 27 | 336.21 | 130.94 | 0.76 |  | 26334 |  | 3181 | 0.05 | 738.54 | 0.06 | 745.5 | 0.15 | 4.92 | 0 | 1284.1 | 6.69 | 0.61 | 1283.6 | 6.71 | 0.55 | 9 | 3.11 | 7.98 | 2168.76 | 89 | 2.75 | 7.34 | 5.2 | 866.3008 | 36.7579 | 1191.1636 | 80 | 0.01 | [7 empty] | 2 | 340 |  | 0.2 | 0 | 0.6 | 2 | 0 | 0.01 | [6 empty] | 0 | 175 | 135 | [6 empty] | 0.38 | [5 empty] | 2.12 | 0 |  | 2 | 0
2023 | Apr | Wed | 2023-04-12 | 3495.63 | 18184 | [9 empty] | 7.67 | 6.13 |  |  |  | 457.75 | 130.95 | 1.1 |  | 26511 |  | 3578 | 0.05 | 992.08 | 0.06 | 1133.8 | 0.16 | 7.03 | 0 | 1748.23 | 6.7 | 0.56 | 1747.4 | 6.68 | 0.5 |  | 2.86 | 10 | 3032.22 |  | 2.49 |  |  | 1211.2058 |  | 1507.9512 | [39 empty] | 1.96
2023 | Apr | Thu | 2023-04-13 | 3558.71 | 18184 | [9 empty] | 7.69 | 7.39 |  |  |  | 466.24 | 131.01 | 1.11 |  | 26697 |  | 3154 | 0.07 | 938.25 | 0.06 | 1156.66 | 0.11 | 7.03 | 0 | 1779.54 | 6.7 | 0.52 | 1779.17 | 6.61 | 0.4 |  | 2.8 | 9.97 | 3082.9 |  | 2.29 |  |  | 1231.4497 |  | 1410.0099 | [39 empty] | 1.87
2023 | Apr | Fri | 2023-04-14 | 3322.12 | 18184 |  | 14.7 | [7 empty] | 7.66 | 8.98 |  |  |  | 385.22 | 115.96 | 0.54 |  | 27286 |  | 4220 | 0.05 | 940.78 | 0.06 | 1036.03 | 0.15 | 6.62 | 100 | 1660.7 | 6.72 | 0.44 | 1661.42 | 6.63 | 0.29 |  | 3.01 | 10.01 | 2640.42 |  | 2.17 | 7.27 | 8.1 | 1054.7031 | 27.4885 | 1144.3529 |  | 0.01 | [31 empty] | 0.34 | [5 empty] | 1.79
2023 | Apr | Sat | 2023-04-15 | 3304.25 | 18184 | [9 empty] | 7.5 | 9.75 |  |  |  | 351.09 | 106.25 | 0.85 |  | 27387 |  | 3354 | 0.07 | 841.57 | 0.05 | 1110.81 | 0.14 | 6.62 | 0 | 1652.25 | 6.71 | 0.41 | 1652 | 6.69 | 0.3 |  | 2.41 | 7.97 | 3334.56 |  | 1.89 |  |  | 1331.974 |  | 1258.7155 | [39 empty] | 1.65
2023 | Apr | Sun | 2023-04-16 | 2587.14 | 18184 | [9 empty] | 7.5 | 10.72 |  |  |  | 269.38 | 104.12 | 0.62 |  | 26512 |  | 3052 | 0.04 | 723.99 | 0.05 | 789.04 | 0.14 | 4.97 | 0 | 1293.72 | 6.7 | 0.47 | 1293.42 | 6.66 | 0.26 |  | 3.87 | 10.01 | 1737.31 |  | 1.79 |  |  | 693.9602 |  | 621.0943 | [39 empty] | 1.54
2023 | Apr | Mon | 2023-04-17 | 3170.1 | 18184 |  | 7.45 | [7 empty] | 7.54 | 11.43 |  | 200 | 10 | 328.61 | 103.66 | 0.72 |  | 28120 | 15 | 4257 | 0.06 | 872.14 | 0.04 | 1082.73 | 0.13 | 6.17 | 100 | 1585.11 | 6.65 | 0.45 | 1584.99 | 6.59 | 0.25 |  | 2.21 | 7 | 2745.35 |  | 1.76 | 7.28 | 12.4 | 1096.6169 | 19.7964 | 965.0229 |  | 0.17 | [11 empty] | 0 |  | 2 | [8 empty] | 0 | [8 empty] | 0.19 | [5 empty] | 1.35 | 0 |  | 2 | 0
2023 | Apr | Tue | 2023-04-18 | 2595.25 | 18184 | [9 empty] | 7.45 | 10.11 |  |  |  | 265.8 | 102.42 | 0.56 |  | 27073 |  | 3201 | 0.04 | 664.76 | 0.04 | 795.9 | 0.11 | 4.97 | 0 | 1297.69 | 6.67 | 0.44 | 1297.56 | 6.63 | 0.23 |  | 1.93 | 5.01 | 2450.52 |  | 1.72 |  |  | 978.8485 |  | 841.8097 | [39 empty] | 1.21
2023 | Apr | Wed | 2023-04-19 | 3021.88 | 18184 | [9 empty] | 7.7 | 7.96 |  |  |  | 295.01 | 97.62 | 0.67 |  | 27092 |  | 3355 | 0.04 | 837.44 | 0.05 | 1025.99 | 0.13 | 6.2 | 0 | 1510.9 | 6.67 | 0.5 | 1510.98 | 6.65 | 0.3 |  | 2.98 | 9.01 | 2123.36 |  | 1.81 |  |  | 848.166 |  | 767.5902 | [39 empty] | 1.16
2023 | Apr | Thu | 2023-04-20 | 3131.82 | 18184 |  | 5.05 | [7 empty] | 7.55 | 7.03 |  |  |  | 306.04 | 97.72 | 0.62 |  | 27103 |  | 3046 | 0.04 | 810.66 | 0.03 | 1044.39 | 0.09 | 6.22 | 0 | 1566.16 | 6.62 | 0.54 | 1565.66 | 6.61 | 0.42 |  | 3.18 | 9.97 | 3171.9 |  | 1.79 | 7.07 | 10.2 | 1267.0003 | 21.3197 | 1133.9652 |  | 0.02 | [31 empty] | 0.17 | [5 empty] | 1.25
2023 | Apr | Fri | 2023-04-21 | 2216.94 | 18184 | [9 empty] | 7.52 | 7.57 |  |  |  | 216.54 | 97.68 | 0.5 |  | 0 |  | 3117 | 0.02 | 595.54 | 0.03 | 727.85 | 0.07 | 4.55 | 100 | 1108.46 | 6.54 | 0.76 | 1108.48 | 6.54 | 0.46 |  | 3.16 | 7 | 1600.51 |  | 1.81 |  |  | 639.3161 |  | 578.581 | [39 empty] | 1.18
2023 | Apr | Sat | 2023-04-22 | 2887.99 | 18184 | [9 empty] | 7.47 | 8.81 |  |  |  | 282.28 | 97.74 | 0.56 |  | 26377 |  | 3363 | 0.02 | 804.79 | 0.03 | 887.79 | 0.09 | 5.75 | 0 | 1443.96 | 6.49 | 0.82 | 1444.03 | 6.51 | 0.37 |  | 2.76 | 7.98 | 2475.58 |  | 1.85 |  |  | 988.8586 |  | 914.6942 | [39 empty] | 1.26
2023 | Apr | Sun | 2023-04-23 | 3619.86 | 18184 | [9 empty] | 7.48 | 9.57 |  |  |  | 353.61 | 97.69 | 0.78 |  | 28551 |  | 3555 | 0.04 | 998.09 | 0.03 | 1218.22 | 0.09 | 7.05 | 0 | 1809.94 | 6.51 | 0.69 | 1809.92 | 6.51 | 0.28 |  | 3.59 | 13.01 | 3148.83 |  | 1.82 |  |  | 1257.7851 |  | 1144.5844 | [39 empty] | 1.27
2023 | Apr | Mon | 2023-04-24 | 1974.92 | 18184 |  | 11.56 | [7 empty] | 7.32 | 9.35 |  |  |  | 192.9 | 97.67 | 0.42 |  | 26801 |  | 3088 | 0.02 | 471.45 | 0.02 | 670.65 | 0.08 | 3.75 | 0 | 987.47 | 6.52 | 0.84 | 987.45 | 6.57 | 0.46 |  | 5.07 | 10.01 | 1611.3 |  | 1.79 | 7.11 | 9.5 | 643.6261 | 22.6433 | 576.0453 |  | 0.01 | [31 empty] | 0.38 | [5 empty] | 1.29
2023 | Apr | Tue | 2023-04-25 | 2906.86 | 18184 | [9 empty] | 7.42 | 8.55 |  | 160 | 11 | 284.13 | 97.74 | 0.61 |  | 0 |  | 3123 | 0.02 | 785.76 | 0.03 | 969.92 | 0.07 | 6.09 | 60 | 1453.59 | 6.44 | 0.88 | 1453.27 | 6.5 | 0.89 |  | 4.13 | 12.01 | 2713.84 |  | 1.76 |  |  | 1084.0304 |  | 953.9468 | [13 empty] | 0 |  | 2 | [8 empty] | 0 | [14 empty] | 1.24 | 0 |  | 2 | 0
2023 | Apr | Wed | 2023-04-26 | 2838.01 | 18184 | [9 empty] | 7.42 | 8.24 |  |  |  | 277.41 | 97.75 | 0.51 |  | 26257 |  | 3498 | 0.02 | 784.18 | 0.02 | 869.53 | 0.08 | 5.42 | 0 | 1418.85 | 6.43 | 0.98 | 1419.16 | 6.5 | 1.25 |  | 4.23 | 12 | 2416.75 |  | 1.78 |  |  | 965.3592 |  | 859.1697 | [39 empty] | 1.39
2023 | Apr | Thu | 2023-04-27 | 3249.99 | 18184 |  | 3.91 | [7 empty] | 7.45 | 8.33 |  |  |  | 317.53 | 97.7 | 0.68 |  | 26752 |  | 3894 | 0.02 | 844.49 | 0.02 | 1002.95 | 0.06 | 6.18 | 0 | 1625.07 | 6.4 | 1.09 | 1624.92 | 6.44 | 1.54 |  | 3.7 | 12.01 | 2560.43 |  | 1.79 | 7.27 | 9 | 1022.7515 | 24.7733 | 915.3626 |  | 0.01 | [31 empty] | 0.32 | [5 empty] | 1.45
2023 | Apr | Fri | 2023-04-28 | 2757.53 | 18184 | [9 empty] | 7.44 | 8.86 |  |  |  | 269.55 | 97.75 | 0.59 |  | 27559 |  | 3084 | 0.02 | 691.34 | 0.02 | 928.45 | 0.06 | 5.37 | 120 | 1378.58 | 6.39 | 0.91 | 1378.95 | 6.37 | 0.97 |  | 3.99 | 11.01 | 2328.58 |  | 1.88 |  |  | 930.1401 |  | 874.3317 | [39 empty] | 1.46
2023 | Apr | Sat | 2023-04-29 | 3151.43 | 18184 | [9 empty] | 7.35 | 9.78 |  |  |  | 307.94 | 97.72 | 0.66 |  | 0 |  | 3200 | 0.02 | 844.11 | 0.02 | 1058.86 | 0.06 | 6.18 | 0 | 1575.77 | 6.39 | 0.86 | 1575.66 | 6.41 | 0.82 |  | 3.48 | 10.98 | 2939.63 |  | 1.86 |  |  | 1174.2211 |  | 1092.0257 | [39 empty] | 1.28
2023 | Apr | Sun | 2023-04-30 | 3098.83 | 18184 | [9 empty] | 7.37 | 9.35 |  |  |  | 302.8 | 97.71 | 0.67 |  | 26472 |  | 3289 | 0.02 | 844.89 | 0.02 | 963.52 | 0.08 | 6.22 | 0 | 1549.3 | 6.4 | 0.96 | 1549.53 | 6.44 | 1.19 |  | 3.88 | 12.01 | 2803.36 |  | 1.89 |  |  | 1119.7887 |  | 1058.2004 | [39 empty] | 1.21
2023 | May | Mon | 2023-05-01 | 2332.13 | 18184 |  | 88.7 | [7 empty] | 7.36 | 8.83 |  |  |  | 264.55 | 113.44 | 0.55 |  | 27480 |  | 12000 | 0.02 | 627.38 | 0.02 | 792.49 | 0.11 | 4.15 | 0 | 1166.06 | 6.47 | 1.95 | 1166.07 | 6.54 | 2.73 |  | 4.3 | 10.02 | 1690.2 |  | 1.93 | 6.97 | 10.2 | 675.1423 | 20.9132 | 651.5123 |  | 0.01 | [31 empty] | 0.4 | [5 empty] | 1.19
2023 | May | Tue | 2023-05-02 | 3318.41 | 18184 | [9 empty] | 7.47 | 8.6 |  | 17700 | 189 | 353.24 | 106.45 | 0.73 |  | 27087 | 37 | 3157 | 0.05 | 820.8 | 0.04 | 1118.52 | 0.1 | 6.17 | 100 | 1659.16 | 6.6 | 1.64 | 1659.25 | 6.68 | 2.76 |  | 3.62 | 12.01 | 2814.13 |  | 1.85 |  |  | 1124.0908 |  | 1039.784 | [13 empty] | 0 |  | 2 | [8 empty] | 0 | [14 empty] | 1.25 | 0 |  | 2 | 0
2023 | May | Wed | 2023-05-03 | 2933.65 | 18184 | [9 empty] | 7.48 | 8.75 |  |  |  | 307.58 | 104.84 | 0.23 |  | 26403 |  | 3417 | 0.04 | 799.43 | 0.05 | 906.54 | 0.14 | 5.77 | 0 | 1466.97 | 6.59 | 1.36 | 1466.68 | 6.65 | 1.37 |  | 3.4 | 9.99 | 2471.38 |  | 1.69 |  |  | 987.1809 |  | 834.1679 | [39 empty] | 1.33
2023 | May | Thu | 2023-05-04 | 3240.38 | 18184 |  | 22.2 | [7 empty] | 7.46 | 8.85 |  |  |  | 339.68 | 104.83 | 0.37 |  | 0 |  | 3222 | 0.03 | 861.12 | 0.04 | 1089.22 | 0.14 | 6.23 | 0 | 1620.18 | 6.6 | 1.37 | 1620.2 | 6.67 | 1.31 |  | 3.7 | 11.99 | 2992.41 |  | 1.66 | 7.2 | 9.5 | 1195.3039 | 23.0319 | 992.1022 |  | 0.02 | [31 empty] | 0.29 | [5 empty] | 1.16
2023 | May | Fri | 2023-05-05 | 2657.12 | 18184 | [9 empty] | 7.57 | 9.17 |  |  |  | 271.11 | 102.03 | 0.58 |  | 27572 |  | 3508 | 0.04 | 719.25 | 0.03 | 914.7 | 0.1 | 5.35 | 120 | 1328.53 | 6.57 | 1.07 | 1328.59 | 6.66 | 0.69 |  | 1.11 | 2.96 | 2222.69 |  | 1.88 |  |  | 887.8429 |  | 834.5723 | [39 empty] | 1.21
2023 | May | Sat | 2023-05-06 | 2564.86 | 18184 | [9 empty] | 7.32 | 10.32 |  |  |  | 257.13 | 100.25 | 0.52 |  | 28382 |  | 3255 | 0.03 | 624.5 | 0.03 | 873.78 | 0.08 | 4.98 | 0 | 1282.46 | 6.53 | 0.77 | 1282.4 | 6.61 | 0.65 |  | 0.77 | 1.98 | 2133.45 |  | 1.86 |  |  | 852.1964 |  | 792.5426 | [39 empty] | 1.16
2023 | May | Sun | 2023-05-07 | 3456.04 | 18184 | [9 empty] | 7.5 | 11.29 |  |  |  | 341.75 | 98.88 | 0.68 |  | 26349 |  | 3273 | 0.03 | 939.47 | 0.04 | 1087.85 | 0.13 | 7 | 0 | 1728 | 6.5 | 0.53 | 1728.04 | 6.56 | 0.46 |  | 0.29 | 1 | 2971.9 |  | 1.87 |  |  | 1187.1112 |  | 1109.949 | [39 empty] | 1.06
2023 | May | Mon | 2023-05-08 | 3309.18 | 18184 |  | 4.91 | [7 empty] | 7.45 | 11.56 |  |  |  | 327.24 | 98.89 | 0.61 |  | 27411 |  | 3707 | 0.04 | 893.64 | 0.03 | 1135.16 | 0.1 | 6.6 | 120 | 1654.55 | 6.45 | 0.84 | 1654.63 | 6.54 | 0.58 |  | 0.3 | 1 | 2842.62 |  | 1.86 | 7.26 | 11.4 | 1135.471 | 21.2251 | 1055.988 |  | 0.01 | [31 empty] | 0.18 | [5 empty] | 0.96
2023 | May | Tue | 2023-05-09 | 3019.6 | 18184 | 65 |  | 23 | 8.1 |  |  | 0.1 | 0.12 | 0.01 | 7.42 | 12.02 |  | 50 | 5 | 298.66 | 98.91 | 0.61 |  | 27524 |  | 3166 | 0.03 | 824.1 | 0.02 | 940.49 | 0.11 | 6.1 | 0 | 1509.79 | 6.44 | 0.59 | 1509.81 | 6.51 | 0.42 | 4 | 0.33 | 1 | 2587.21 | 59 | 1.92 |  |  | 1033.4487 |  | 992.1107 | 40 | [8 empty] | 2 | 215 |  | 2.5 | 0 | 0.5 | 2 | 0 | 0 | [6 empty] | 0 | 110 | 83.4 | [12 empty] | 1.25 | 0 |  | 2 | 0
2023 | May | Wed | 2023-05-10 | 3258.16 | 18184 | [9 empty] | 7.46 | 12.76 |  |  |  | 319.02 | 97.92 | 0.57 |  | 27372 |  | 3704 | 0.03 | 823.75 | 0.03 | 1076.35 | 0.1 | 6.3 | 0 | 1629.04 | 6.4 | 0.94 | 1629.12 | 6.51 | 0.69 |  | 0.3 | 0.98 | 2798.2 |  | 1.92 |  |  | 1117.7276 |  | 1073.0185 | [39 empty] | 1.49
2023 | May | Thu | 2023-05-11 | 3105.43 | 18184 |  | 4.2 | [7 empty] | 7.39 | 13.73 |  |  |  | 303.43 | 97.71 | 0.56 |  | 27217 |  | 3710 | 0.02 | 860.3 | 0.03 | 1032.11 | 0.08 | 6.2 | 0 | 1552.66 | 6.38 | 0.74 | 1552.77 | 6.46 | 0.45 |  | 4.15 | 12.9 | 2666.5 |  | 1.86 | 7.18 | 12.9 | 1065.1207 | 18.4683 | 990.5622 |  | 0.01 | [31 empty] | 0.47 | [5 empty] | 1.47
2023 | May | Fri | 2023-05-12 | 3272.03 | 18184 | [9 empty] | 7.38 | 15.34 |  |  |  | 313.49 | 95.81 | 0.54 |  | 27147 |  | 3289 | 0.03 | 908.35 | 0.02 | 989.22 | 0.1 | 6.63 | 140 | 1636.18 | 6.4 | 0.58 | 1635.85 | 6.42 | 0.38 |  | 4.55 | 14.88 | 2826.57 |  | 1.82 |  |  | 1129.0599 |  | 1027.4445 | [39 empty] | 1.37
2023 | May | Sat | 2023-05-13 | 3211.73 | 18184 | [9 empty] | 7.36 | 16.22 |  |  |  | 306.21 | 95.34 | 0.51 |  | 27485 |  | 3788 | 0.02 | 810.22 | 0.03 | 1066.15 | 0.09 | 6.6 | 0 | 1606.11 | 6.41 | 0.49 | 1605.62 | 6.44 | 0.3 |  | 3.7 | 11.9 | 2765.89 |  | 1.72 |  |  | 1104.8215 |  | 950.1465 | [39 empty] | 1.26
2023 | May | Sun | 2023-05-14 | 2107.39 | 18184 | [9 empty] | 7.17 | 16.07 |  |  |  | 201.15 | 95.45 | 0.33 |  | 27194 |  | 4632 | 0.04 | 588.25 | 0.02 | 705.94 | 0.08 | 4.2 | 0 | 1054.09 | 6.37 | 0.43 | 1053.3 | 6.47 | 0.3 |  | 4.73 | 9.96 | 1801.22 |  | 1.61 |  |  | 719.4887 |  | 579.1884 | [39 empty] | 1.15
2023 | May | Mon | 2023-05-15 | 3862.45 | 18184 | [9 empty] | 7.43 | 15.82 |  |  |  | 367.84 | 95.24 | 0.58 |  | 32767 |  | 3108 | 0.04 | 1087.5 | 0.03 | 1149.72 | 0.09 | 8.19 | 0 | 1953.57 | 6.39 | 0.41 | 1908.88 | 6.46 | 0.23 |  | 5.39 | 20.83 | 3308.11 |  | 1.68 |  |  | 1321.4087 |  | 1109.9833 | [39 empty] | 1.05
2023 | May | Tue | 2023-05-16 | 2961.65 | 18184 | [9 empty] | 7.22 | 15.22 |  | 110 | 11 | 282.4 | 95.35 | 0.44 |  | 26669 | 13 | 3291 | 0.02 | 936.62 | 0.02 | 660.66 | 0.09 | 5.8 | 80 | 1480.88 | 6.42 | 0.38 | 1480.77 | 6.47 | 0.2 |  | 4.38 | 12.97 | 2759.12 |  | 2.05 |  |  | 1102.1173 |  | 1129.6702 | [13 empty] | 0 |  | 2 |  |  |  | 0.1 | 0.05 | 0.05 |  |  | 0 |  |  |  | 2 | 5 | 2 | 54 | 56 |  |  | 4 | 5 | 2 | 74 | 1.3 | 0 | 73.6 | 2 | 0 | 77
2023 | May | Wed | 2023-05-17 | 3656.35 | 18184 |  | 7.71 | [7 empty] | 7.49 | 13.92 |  |  |  | 345.86 | 94.59 | 0.58 |  | 27764 |  | 7942 | 0.03 | 1031.02 | 0.04 | 844.08 | 0.07 | 7.05 | 0 | 1828.91 | 6.41 | 0.87 | 1827.44 | 6.49 | 1 |  | 2.74 | 10.03 | 2468.66 |  | 2.27 | 7.27 | 15.4 | 986.0944 | 16.9388 | 1119.2172 |  | 0.01 | [31 empty] | 0.68 | [5 empty] | 1.4
2023 | May | Thu | 2023-05-18 | 3293.41 | 18184 | [9 empty] | 7.39 | 13.23 |  |  |  | 306.69 | 93.12 | 0.53 |  | 26842 |  | 4055 | 0.03 | 1108.37 | 0.03 | 716.41 | 0.07 | 7.02 | 100 | 1646.82 | 6.41 | 0.85 | 1646.59 | 6.51 | 0.57 |  | 3.92 | 12.91 | 2844.85 |  | 2.15 |  |  | 1136.3617 |  | 1221.5888 | [39 empty] | 1.55
2023 | May | Fri | 2023-05-19 | 2359.67 | 18184 | [9 empty] | 7.19 | 13.79 |  |  |  | 219.53 | 93.03 | 0.35 |  | 0 |  | 3594 | 0.02 | 778.99 | 0.02 | 561.84 | 0.08 | 5.35 | 0 | 1179.86 | 6.4 | 0.81 | 1179.81 | 6.48 | 0.45 |  | 4.94 | 11.67 | 2387.39 |  | 2.08 |  |  | 953.6315 |  | 991.7768 | [39 empty] | 1.45
2023 | May | Sat | 2023-05-20 | 2536.15 | 18184 | [9 empty] | 7.21 | 14.72 |  |  |  | 235.97 | 93.04 | 0.41 |  | 27639 |  | 3265 | 0.02 | 788.27 | 0.02 | 615.24 | 0.06 | 5.37 | 0 | 1268.13 | 6.42 | 0.6 | 1268.02 | 6.47 | 0.33 |  | 5.08 | 12.88 | 1948.02 |  | 2.08 |  |  | 778.1273 |  | 809.2524 | [39 empty] | 1.43
2023 | May | Sun | 2023-05-21 | 3744.09 | 18184 | [9 empty] | 7.28 | 14.95 |  |  |  | 347.9 | 92.92 | 0.55 |  | 27180 |  | 3603 | 0.05 | 1257.1 | 0.04 | 840.21 | 0.07 | 7.82 | 0 | 1872.08 | 6.52 | 0.7 | 1872.01 | 6.59 | 0.18 |  | 3.99 | 14.93 | 3036 |  | 2.01 |  |  | 1212.7157 |  | 1218.7793 | [39 empty] | 1.39
2023 | May | Mon | 2023-05-22 | 2763.68 | 18184 | [9 empty] | 7.37 | 15.64 |  |  |  | 256.99 | 92.99 | 0.44 |  | 26872 |  | 3894 | 0.03 | 839.13 | 0.04 | 679.5 | 0.08 | 5.78 | 180 | 1381.87 | 6.52 | 0.76 | 1381.81 | 6.61 | 0.28 |  | 4.32 | 11.93 | 2339.05 |  | 1.9 |  |  | 934.3223 |  | 887.6062 | [39 empty] | 1.28
2023 | May | Tue | 2023-05-23 | 3588.32 | 18184 | [9 empty] | 7.34 | 15.98 |  | 190 | 15 | 333.48 | 92.94 | 0.58 |  | 27505 | 11 | 4376 | 0.05 | 1182.75 | 0.04 | 869.51 | 0.07 | 3.36 | 0 | 1794.07 | 6.54 | 0.4 | 1794.25 | 6.59 | 0.22 |  | 5.01 | 17.97 | 3333.73 |  | 1.76 |  |  | 1331.6425 |  | 1171.8454 | [13 empty] | 0 |  | 2 | [8 empty] | 0 | [14 empty] | 1.38 | 0 |  | 2 | 0
2023 | May | Wed | 2023-05-24 | 2671.8 | 18184 |  | 2.03 | [7 empty] | 7.29 | 16.45 |  |  |  | 248.5 | 93.01 | 0.4 |  | 26763 |  | 3282 | 0.03 | 841.71 | 0.02 | 655.51 | 0.09 | 5.3 | 0 | 1335.85 | 6.5 | 0.35 | 1335.95 | 6.58 | 0.33 |  | 3.36 | 8.97 | 2575.6 |  | 1.83 | 7.36 | 15.9 | 1028.8111 | 16.1118 | 941.3622 |  | 0.01 | [31 empty] | 0.39 | [5 empty] | 1.41
2023 | May | Thu | 2023-05-25 | 3378.25 | 18184 | [9 empty] | 7.47 | 16.21 |  |  |  | 314.71 | 93.16 | 0.48 |  | 26830 |  | 5398 | 0.06 | 921.6 | 0.04 | 1072.88 | 0.08 | 7.47 | 0 | 1689.14 | 6.48 | 0.62 | 1689.11 | 6.54 | 0.46 |  | 4.7 | 15.87 | 2365.58 |  | 1.87 |  |  | 944.9196 |  | 883.4998 | [39 empty] | 1.44
2023 | May | Fri | 2023-05-26 | 3571.83 | 18184 |  | 2.11 | [7 empty] | 7.36 | 15.84 |  |  |  | 305.93 | 85.65 | 0.56 |  | 26638 |  | 3444 | 0.04 | 986.68 | 0.04 | 1040.06 | 0.1 | 7.4 | 160 | 1785.99 | 6.51 | 0.51 | 1785.84 | 6.52 | 0.28 |  | 5.02 | 17.93 | 3080.39 |  | 1.95 | 7.25 | 16.1 | 1230.447 | 15.4737 | 1199.6859 |  | 0.01 | [31 empty] | 0.25 | [5 empty] | 1.4
2023 | May | Sat | 2023-05-27 | 2714.61 | 18184 | [9 empty] | 7.19 | 16.87 |  |  |  | 224.9 | 82.85 | 0.36 |  | 26912 |  | 3856 | 0.04 | 798.49 | 0.04 | 860.01 | 0.08 | 5.78 | 0 | 1357.33 | 6.49 | 0.34 | 1357.28 | 6.48 | 0.15 |  | 5.47 | 14.84 | 1872.35 |  | 1.86 |  |  | 747.9012 |  | 695.5482 | [39 empty] | 1.31
2023 | May | Sun | 2023-05-28 | 3894.33 | 18184 | [9 empty] | 7.33 | 18.48 |  |  |  | 320.27 | 82.24 | 0.56 |  | 27612 |  | 3624 | 0.05 | 1069.61 | 0.05 | 1140.27 | 0.11 | 8.27 | 0 | 1947.23 | 6.48 | 0.35 | 1947.1 | 6.51 | 0.13 |  | 4.85 | 18.88 | 3165.96 |  | 1.79 |  |  | 1264.6276 |  | 1131.8417 | [39 empty] | 1.29
2023 | May | Mon | 2023-05-29 | 4273.36 | 18184 |  | 2.69 | [7 empty] | 7.38 | 19.87 |  |  |  | 337.73 | 79.03 | 0.64 |  | 27175 |  | 3557 | 0.06 | 1252.79 | 0.06 | 1265.79 | 0.1 | 9.08 | 100 | 2136.76 | 6.51 | 0.29 | 2136.6 | 6.5 | 0.13 |  | 4.42 | 18.89 | 3427.66 |  | 1.75 | 7.34 | 18.8 | 1369.1624 | 13.0552 | 1198.0171 |  | 0.02 | [31 empty] | 0.35 | [5 empty] | 1.23
2023 | May | Tue | 2023-05-30 | 4341.3 | 18184 | [9 empty] | 7.39 | 20.56 |  | 900 | 25 | 336.36 | 77.48 | 0.67 |  | 27411 |  | 4428 | 0.06 | 1202.85 | 0.07 | 1303.22 | 0.11 | 8.67 | 0 | 2170.68 | 6.52 | 1.15 | 2170.62 | 6.51 | 0.65 |  | 4.79 | 20.81 | 3344.43 |  | 1.86 |  |  | 1335.9166 |  | 1242.4024 | [13 empty] | 0 |  | 2 | [8 empty] | 0 | [14 empty] | 1.28 | 0 |  | 2 | 0
2023 | May | Wed | 2023-05-31 | 3961.39 | 18184 | [9 empty] | 7.35 | 21.21 |  |  |  | 294.16 | 74.26 | 0.51 |  | 26324 |  | 3934 | 0.06 | 1083.94 | 0.06 | 1198.33 | 0.11 | 8.68 | 0 | 1980.72 | 6.52 | 0.64 | 1980.67 | 6.51 | 0.36 |  | 4.26 | 16.89 | 3610.57 |  | 1.78 |  |  | 1442.2249 |  | 1283.5802 | [39 empty] | 1.41
2023 | Jun | Thu | 2023-06-01 | 3738.2 | 18184 | [9 empty] | 7.29 | 22.41 |  |  |  | 267.6 | 71.58 | 0.32 |  | 27341 |  | 3947 | 0.06 | 1123.71 | 0.05 | 1036.98 | 0.12 | 7.83 | 200 | 1869.09 | 6.66 | 0.6 | 1869.11 | 6.5 | 0.52 |  | 4.78 | 17.88 | 2856.6 |  | 1.48 |  |  | 1141.0552 |  | 844.3808 | [39 empty] | 1.35
2023 | Jun | Fri | 2023-06-02 | 4967.83 | 18184 |  | 2.74 | [7 empty] | 7.37 | 23.47 |  |  |  | 355.7 | 71.6 | 0.72 |  | 27170 |  | 4040 | 0.08 | 1443.05 | 0.08 | 1385.77 | 0.11 | 9.5 | 0 | 2483.97 | 6.67 | 0.33 | 2483.86 | 6.49 | 0.37 |  | 4.4 | 21.85 | 3897.85 |  | 1.56 | 7.3 | 22.8 | 1556.9775 | 9.6104 | 1214.4425 |  | 0.02 | [31 empty] | 0.51 | [5 empty] | 1.27
2023 | Jun | Sat | 2023-06-03 | 3854.75 | 18184 | [9 empty] | 7.28 | 23.73 |  |  |  | 272.91 | 70.8 | 0.54 |  | 27633 |  | 4673 | 0.06 | 1106.08 | 0.06 | 1144.46 | 0.12 | 7.87 | 0 | 1927.43 | 6.69 | 0.38 | 1927.32 | 6.58 | 0.24 |  | 4.38 | 16.9 | 3120.98 |  | 1.64 |  |  | 1246.6605 |  | 1022.2616 | [39 empty] | 1.14
2023 | Jun | Sun | 2023-06-04 | 3564.19 | 18184 | [9 empty] | 7.23 | 23.14 |  |  |  | 246.7 | 69.22 | 0.46 |  | 26424 |  | 3898 | 0.04 | 1065.71 | 0.04 | 944.27 | 0.13 | 7.43 | 0 | 1782.12 | 6.72 | 1.49 | 1782.07 | 6.62 | 0.23 |  | 4.46 | 15.9 | 3349.15 |  | 1.58 |  |  | 1337.8019 |  | 1056.8635 | [39 empty] | 1.25
2023 | Jun | Mon | 2023-06-05 | 3550.38 | 18184 |  | 1.78 | [7 empty] | 7.34 | 22.34 |  |  |  | 237.77 | 66.97 | 0.45 |  | 27746 | 9 | 4029 | 0.07 | 1020.24 | 0.06 | 981.2 | 0.12 | 7.47 | 60 | 1775.19 | 6.73 | 0.52 | 1775.19 | 6.52 | 0.23 |  | 1.68 | 5.97 | 2424.57 |  | 1.61 | 7.2 | 23.2 | 968.4829 | 9.0596 | 779.6287 |  | 0.02 | [31 empty] | 0.61 | [5 empty] | 1.25
2023 | Jun | Tue | 2023-06-06 | 4569.88 | 18184 | [9 empty] | 7.39 | 21.22 |  | 60 | 15 | 299.76 | 65.6 | 0.55 |  | 28051 |  | 4018 | 0.08 | 1294.43 | 0.08 | 1351.61 | 0.14 | 9.5 | 0 | 2284.97 | 6.74 | 0.54 | 2284.91 | 6.58 | 0.28 | 9 | 4.81 | 21.98 | 4059.22 |  | 1.68 |  |  | 1621.436 |  | 1362.0062 | [13 empty] | 0 |  | 2 | [8 empty] | 0 | [14 empty] | 1.13 | 0 |  | 2 | 0
2023 | Jun | Wed | 2023-06-07 | 3185.41 | 18184 | [9 empty] | 7.28 | 20.38 |  |  |  | 209.2 | 65.67 | 0.4 |  | 26900 |  | 3780 | 0.06 | 959.54 | 0.06 | 834.47 | 0.16 | 6.63 | 0 | 1592.75 | 6.73 | 0.64 | 1592.66 | 6.61 | 0.3 |  | 5.33 | 16.97 | 2575.06 |  | 1.67 |  |  | 1028.5954 |  | 858.8772 | [39 empty] | 0.98
2023 | Jun | Thu | 2023-06-08 | 3171.74 | 18184 |  | 1.92 | [7 empty] | 7.3 | 19.64 |  |  |  | 207.85 | 65.53 | 0.4 |  | 27025 |  | 4752 | 0.05 | 884.06 | 0.06 | 950.45 | 0.14 | 6.62 | 200 | 1585.81 | 6.73 | 0.55 | 1585.93 | 6.63 | 0.27 |  | 5.38 | 17.06 | 2291.26 |  | 1.83 | 7.24 | 20.7 | 915.2328 | 11.1715 | 837.4381 |  | 0.03 | [31 empty] | 0.41 | [5 empty] | 1
2023 | Jun | Fri | 2023-06-09 | 3690.4 | 18184 | [9 empty] | 7.31 | 19 |  |  |  | 242.23 | 65.64 | 0.45 |  | 26490 |  | 3562 | 0.07 | 1104.61 | 0.06 | 980.94 | 0.15 | 7.83 | 0 | 1845.18 | 6.72 | 0.64 | 1845.22 | 6.65 | 0.24 |  | 5.14 | 18.98 | 3203.26 |  | 1.85 |  |  | 1279.5269 |  | 1183.5624 | [39 empty] | 1.07
2023 | Jun | Sat | 2023-06-10 | 2944.56 | 18184 | [9 empty] | 7.24 | 18.59 |  |  |  | 193.48 | 65.71 | 0.35 |  | 28271 |  | 3586 | 0.05 | 819.34 | 0.05 | 884.16 | 0.15 | 5.78 | 0 | 1472.28 | 6.76 | 0.66 | 1472.28 | 6.69 | 0.23 |  | 5.77 | 16.98 | 2697.11 |  | 1.89 |  |  | 1077.3477 |  | 1018.0936 | [39 empty] | 0.99
2023 | Jun | Sun | 2023-06-11 | 3693.23 | 18184 | [9 empty] | 7.35 | 18.37 |  |  |  | 241.93 | 65.51 | 0.47 |  | 26283 |  | 3408 | 0.07 | 1104.06 | 0.06 | 983.57 | 0.15 | 7.87 | 0 | 1846.55 | 6.77 | 0.57 | 1846.68 | 6.71 | 0.26 |  | 4.86 | 17.97 | 2764.82 |  | 1.92 |  |  | 1104.3941 |  | 1060.2184 | [39 empty] | 1.17
2023 | Jun | Mon | 2023-06-12 | 3837.72 | 18184 | [9 empty] | 7.41 | 18.62 |  |  |  | 252.34 | 65.75 | 0.4 |  | 27469 |  | 3590 | 0.06 | 1064.06 | 0.06 | 1117.09 | 0.14 | 7.82 | 0 | 1918.81 | 6.81 | 0.73 | 1918.91 | 6.71 | 0.43 |  | 4.95 | 18.99 | 3075.11 |  | 1.88 |  |  | 1228.338 |  | 1154.6377 | [39 empty] | 1.2
2023 | Jun | Tue | 2023-06-13 | 3852.55 | 18184 | 82 |  | 24 | 5.2 |  |  | 0.2 | 0.12 | 0.01 | 7.37 | 19 |  | 500 | 15 | 252.82 | 65.62 | 0.5 |  | 26364 |  | 3814 | 0.08 | 1149.07 | 0.07 | 1024.18 | 0.16 | 5.8 | 80 | 1926.29 | 6.84 | 0.64 | 1926.26 | 6.79 | 0.38 |  | 5.19 | 20 | 3615.31 | 72 | 1.82 |  |  | 1444.1183 |  | 1314.1476 | 80 | [8 empty] | 2 | 220 |  | 5.1 |  | 0.5 |  | 0.01 | 0.01 | [7 empty] | 112 | 92.5 | [12 empty] | 1.26 | 0 |  | 2 | 0
2023 | Jun | Wed | 2023-06-14 | 3305.62 | 18184 |  | 3.91 | [7 empty] | 7.41 | 19.47 |  |  |  | 217.06 | 65.66 | 0.41 |  | 27612 |  | 3445 | 0.06 | 923.14 | 0.06 | 987.71 | 0.16 | 6.62 | 0 | 1652.74 | 6.88 | 0.62 | 1652.88 | 6.8 | 0.37 |  | 4.84 | 15.99 | 2979.2 |  | 1.71 | 7.35 | 19.6 | 1190.0272 | 12.3624 | 1017.4732 |  | 0.03 | [11 empty] | 0 |  | 2 | [8 empty] | 0 | [8 empty] | 0.33 | [5 empty] | 1.16
2023 | Jun | Thu | 2023-06-15 | 3604.48 | 18184 | [9 empty] | 7.45 | 19.79 |  |  |  | 236.19 | 65.53 | 0.38 |  | 26373 |  | 3277 | 0.08 | 1072.31 | 0.06 | 952.23 | 0.16 | 7.45 | 0 | 1802.28 | 6.87 | 0.52 | 1802.2 | 6.79 | 0.32 |  | 4.71 | 16.98 | 2447.72 |  | 1.71 |  |  | 977.73 |  | 835.9592 | [39 empty] | 0.93
2023 | Jun | Fri | 2023-06-16 | 4205.17 | 18184 |  | 1.81 | [7 empty] | 7.52 | 20.54 |  |  |  | 276.33 | 65.71 | 0.5 |  | 28218 |  | 3877 | 0.08 | 1183.15 | 0.09 | 1236.86 | 0.17 | 8.68 | 200 | 2102.7 | 6.91 | 0.78 | 2102.47 | 6.87 | 0.38 |  | 4.76 | 20 | 4026.85 |  | 1.64 | 7.34 | 20.1 | 1608.506 | 11.8141 | 1318.9749 |  | 0.02 | [31 empty] | 0.27 | [5 empty] | 0.97
2023 | Jun | Sat | 2023-06-17 | 3068.922 | 18184 | [9 empty] | 7.44 | 21.11 |  |  |  | 201.17 | 65.55 | 0.39 |  | 26130 |  | 3307 | 0.07 | 927.33 | 0.06 | 801.52 | 0.18 | 6.6 | 0 | 1534.442 | 6.84 | 0.52 | 1534.48 | 6.82 | 0.34 |  | 4.87 | 14.95 | 2014.51 |  | 1.52 |  |  | 804.6864 |  | 611.5616 | [39 empty] | 0.9
2023 | Jun | Sun | 2023-06-18 | 3894.69 | 18184 | [9 empty] | 7.42 | 21.69 |  |  |  | 255.62 | 65.63 | 0.42 |  | 27519 |  | 3995 | 0.07 | 1105.34 | 0.07 | 1156.87 | 0.15 | 8.25 | 0 | 1947.35 | 6.73 | 0.53 | 1947.34 | 6.67 | 0.36 |  | 4.88 | 19 | 3156.03 |  | 1.66 |  |  | 1260.6611 |  | 1046.3487 | [39 empty] | 0.81
2023 | Jun | Mon | 2023-06-19 | 4162.21 | 18184 | [9 empty] | 7.37 | 21.81 |  |  |  | 273.13 | 65.62 | 0.55 |  | 26542 |  | 3548 | 0.07 | 1213.25 | 0.07 | 1110.98 | 0.15 | 8.25 | 0 | 2081.09 | 6.66 | 0.59 | 2081.12 | 6.59 | 0.32 |  | 4.8 | 20 | 3577.02 |  | 2.08 |  |  | 1428.8235 |  | 1485.9765 | [39 empty] | 0.95
2023 | Jun | Tue | 2023-06-20 | 4428.16 | 18184 |  | 2.72 | [7 empty] | 7.34 | 22.39 |  | 520 | 9 | 290.52 | 65.61 | 0.55 |  | 27457 |  | 3811 | 0.08 | 1273.81 | 0.08 | 1231.99 | 0.13 | 9.1 | 0 | 2214.08 | 6.63 | 0.49 | 2214.08 | 6.55 | 0.29 |  | 4.74 | 20.99 | 3401.65 |  | 2.26 | 7.24 | 22 | 1358.7728 | 10.7534 | 1535.4133 |  | 0.02 | [11 empty] | 0 |  | 2 | [8 empty] | 0 | [8 empty] | 0.35 | [5 empty] | 1.32 | 0 |  | 2 | 0
2023 | Jun | Wed | 2023-06-21 | 3793.72 | 18184 | [9 empty] | 7.22 | 23.03 |  |  |  | 248.99 | 65.63 | 0.41 |  | 27607 |  | 3659 | 0.06 | 1057.77 | 0.06 | 1104.52 | 0.14 | 8.28 | 100 | 1896.89 | 6.58 | 0.51 | 1896.83 | 6.55 | 0.26 |  | 5.51 | 20.91 | 3746.74 |  | 2.22 |  |  | 1496.6174 |  | 1661.2453 | [39 empty] | 1.44
2023 | Jun | Thu | 2023-06-22 | 4608.46 | 18184 |  | 7.07 | [7 empty] | 7.37 | 24.11 |  |  |  | 302.78 | 65.7 | 0.57 |  | 27392 |  | 10669 | 0.07 | 1338.53 | 0.06 | 1195.66 | 0.12 | 9.04 | 0 | 2303.57 | 6.57 | 2.17 | 2304.89 | 6.53 | 1.25 |  | 5.82 | 26.84 | 3154.45 |  | 2.13 | 7.2 | 23.1 | 1260.03 | 9.6875 | 1341.9319 |  | 0.01 | [31 empty] | 0.49 | [5 empty] | 1.47
2023 | Jun | Fri | 2023-06-23 | 3944.02 | 18184 | [9 empty] | 7.21 | 24.69 |  |  |  | 258.85 | 65.63 | 0.48 |  | 27062 |  | 3897 | 0.06 | 1104.62 | 0.06 | 1168.64 | 0.12 | 8.38 | 120 | 1972.02 | 6.58 | 0.56 | 1972 | 6.49 | 0.36 |  | 6.04 | 23.82 | 3423.25 |  | 2.09 |  |  | 1367.4008 |  | 1428.9339 | [39 empty] | 1.4
2023 | Jun | Sat | 2023-06-24 | 2622.7 | 18184 | [9 empty] | 7.09 | 25 |  |  |  | 171.99 | 65.58 | 0.34 |  | 26416 |  | 3412 | 0.05 | 832.67 | 0.04 | 581.37 | 0.12 | 5.46 | 0 | 1311.39 | 6.62 | 0.4 | 1311.31 | 6.51 | 0.29 |  | 6.06 | 15.89 | 1953.29 |  | 1.99 |  |  | 780.2323 |  | 776.3312 | [39 empty] | 1.48
2023 | Jun | Sun | 2023-06-25 | 3684.66 | 18184 | [9 empty] | 7.18 | 25.35 |  |  |  | 241.86 | 65.64 | 0.46 |  | 27041 |  | 3506 | 0.05 | 1024.88 | 0.05 | 1073.95 | 0.12 | 7.23 | 0 | 1842.38 | 6.61 | 0.32 | 1842.28 | 6.51 | 0.33 |  | 5.93 | 21.85 | 3184.2 |  | 1.94 |  |  | 1271.9135 |  | 1233.756 | [39 empty] | 1.34
2023 | Jun | Mon | 2023-06-26 | 4347.57 | 18184 | [9 empty] | 7.2 | 25.32 |  |  |  | 287.96 | 66.24 | 0.54 |  | 27127 |  | 4518 | 0.07 | 1228.53 | 0.06 | 1235.94 | 0.12 | 8.68 | 0 | 2173.91 | 6.59 | 0.43 | 2173.66 | 6.49 | 0.31 |  | 5.48 | 23.83 | 3316.19 |  | 1.93 |  |  | 1324.6362 |  | 1278.274 | [39 empty] | 1.3
2023 | Jun | Tue | 2023-06-27 | 3102.4 | 18184 | [9 empty] | 7.03 | 25.14 |  | 80 | 16 | 203.79 | 65.69 | 0.36 |  | 27240 |  | 3583 | 0.05 | 939.15 | 0.05 | 906.14 | 0.12 | 6.62 | 40 | 1551.14 | 6.63 | 0.75 | 1551.26 | 6.51 | 0.36 |  | 5.12 | 15.9 | 2626.78 |  | 1.87 |  |  | 1049.2547 |  | 981.0531 | [13 empty] | 0 |  | 2 | [8 empty] | 0 | [14 empty] | 1.24 | 0 |  | 2 | 0
2023 | Jun | Wed | 2023-06-28 | 3519.4 | 18184 |  | 7.65 | [7 empty] | 7.11 | 24.09 |  |  |  | 224.96 | 63.92 | 0.44 |  | 28241 |  | 3445 | 0.07 | 992.82 | 0.06 | 944.54 | 0.15 | 7.1 | 0 | 1759.63 | 6.7 | 0.78 | 1759.77 | 6.61 | 0.36 |  | 4.51 | 15.89 | 2770.59 |  | 1.81 | 7.06 | 25.1 | 1106.6989 | 7.7258 | 1001.5625 |  | 0.03 | [31 empty] | 0.29 | [5 empty] | 1.3
2023 | Jun | Thu | 2023-06-29 | 3513.06 | 18184 | [9 empty] | 7.25 | 22.7 |  |  |  | 222.33 | 63.29 | 0.44 |  | 28250 |  | 3800 | 0.07 | 1038.65 | 0.08 | 1024.25 | 0.17 | 7.72 | 160 | 1756.5 | 6.82 | 1.14 | 1756.56 | 6.75 | 0.59 |  | 5.37 | 18.86 | 2995.52 |  | 1.66 |  |  | 1196.5461 |  | 993.1333 | [39 empty] | 1.16
2023 | Jun | Fri | 2023-06-30 | 2957.8 | 18184 |  | 6.31 | [7 empty] | 7.22 | 22.33 |  |  |  | 188.22 | 63.64 | 0.28 |  | 28002 |  | 3760 | 0.06 | 880.03 | 0.05 | 764.03 | 0.18 | 5.77 | 60 | 1450.55 | 6.81 | 1.34 | 1507.25 | 6.74 | 0.61 |  | 5.71 | 16.9 | 2617.51 |  | 1.51 | 7.35 | 23 | 1045.5518 | 9.6054 | 789.3916 |  | 0.03 | [31 empty] | 0.3 | [5 empty] | 1.1
2023 | Jul | Sat | 2023-07-01 | 3834.1 | 18184 | [9 empty] | 7.21 | 22.42 |  |  |  | 242.11 | 63.15 | 0.48 |  | 27603 |  | 4936 | 0.06 | 1086.48 | 0.08 | 1139.97 | 0.17 | 8.27 | 0 | 1917.12 | 6.66 | 0.63 | 1916.98 | 6.64 | 0.35 |  | 5.7 | 21.85 | 2993.74 |  | 1.66 |  |  | 1195.8351 |  | 992.5431 | [39 empty] | 0.96
2023 | Jul | Sun | 2023-07-02 | 2811.35 | 18184 | [9 empty] | 7.09 | 22.59 |  |  |  | 191.25 | 68.03 | 0.34 |  | 26435 |  | 3607 | 0.08 | 831.61 | 0.06 | 723.14 | 0.2 | 5.75 | 0 | 1405.7 | 6.67 | 1.48 | 1405.65 | 6.62 | 0.77 |  | 5.65 | 15.89 | 2425.13 |  | 1.78 |  |  | 968.7066 |  | 862.1489 | [39 empty] | 1.05
2023 | Jul | Mon | 2023-07-03 | 3804.51 | 18184 | [9 empty] | 7.13 | 23.26 |  |  |  | 401.79 | 105.61 | 0.44 |  | 27089 |  | 3552 | 0.05 | 1047.72 | 0.06 | 1110.41 | 0.13 | 7.87 | 0 | 1902.28 | 6.52 | 1.23 | 1902.23 | 6.46 | 0.59 |  | 5.48 | 20.87 | 3228.2 |  | 1.89 |  |  | 1289.489 |  | 1218.5671 | [39 empty] | 1.01
2023 | Jul | Tue | 2023-07-04 | 5344.76 | 18184 |  | 4.66 | [7 empty] | 7.32 | 25.13 |  | 2400 | 52 | 540.3 | 101.09 | 0.65 |  | 26907 |  | 4024 | 0.07 | 1608.97 | 0.05 | 1470.74 | 0.1 | 10.74 | 80 | 2672.37 | 6.45 | 0.96 | 2672.39 | 6.38 | 0.41 |  | 5.2 | 27.81 | 4483.26 |  | 2.46 | 7 | 24 | 1790.8168 | 8.7812 | 2202.7046 |  | 0.02 | [11 empty] | 0 |  | 2 | [8 empty] | 0 | [8 empty] | 0.25 | [5 empty] | 1.33 | 0 |  | 2 | 0
2023 | Jul | Wed | 2023-07-05 | 4372.77 | 18184 | [9 empty] | 7.21 | 26.5 |  |  |  | 347.28 | 79.42 | 0.53 |  | 32767 |  | 4313 | 0.06 | 1247.33 | 0.06 | 1259.82 | 0.11 | 9.08 | 0 | 2186.43 | 6.55 | 0.54 | 2186.34 | 6.46 | 0.32 |  | 5.45 | 23.84 | 3694.6 |  | 2.18 |  |  | 1475.7903 |  | 1608.6114 | [39 empty] | 1.76
2023 | Jul | Thu | 2023-07-06 | 4975.17 | 18184 | [9 empty] | 7.3 | 27.5 |  |  |  | 319.3 | 64.18 | 0.65 |  | 29528 |  | 4241 | 0.1 | 1601.18 | 0.1 | 1040.67 | 0.18 | 9.9 | 0 | 2487.54 | 6.61 | 0.64 | 2487.63 | 6.54 | 0.29 |  | 3.2 | 15.9 | 115.806 |  | 1.77 |  |  | 46.2582 |  | 40.9385 | [39 empty] | 1.48
2023 | Jul | Fri | 2023-07-07 | 4384.9 | 18184 |  | 4.58 | [7 empty] | 7.12 | 27.48 |  |  |  | 262.04 | 59.76 | 0.53 |  | 27485 |  | 3706 | 0.09 | 1270.33 | 0.1 | 1198.27 | 0.17 | 9.08 | 180 | 2192.44 | 6.59 | 0.66 | 2192.46 | 6.57 | 0.44 |  | 5.36 | 23.49 | 3594.92 |  | 1.43 | 7.12 | 27.2 | 1435.9736 | 6.5439 | 1026.7211 |  | 0.04 | [31 empty] | 0.35 | [5 empty] | 1.14
2023 | Jul | Sat | 2023-07-08 | 3722.23 | 18184 | [9 empty] | 7.07 | 27.28 |  |  |  | 222.22 | 59.7 | 0.47 |  | 27381 |  | 3906 | 0.08 | 1051.78 | 0.06 | 1106.04 | 0.18 | 7.48 | 0 | 1861.13 | 6.59 | 0.48 | 1861.1 | 6.57 | 0.31 |  | 5.37 | 19.98 | 3578.61 |  | 1.49 |  |  | 1429.4586 |  | 1064.9467 | [39 empty] | 0.82
2023 | Jul | Sun | 2023-07-09 | 4470.75 | 18184 | [9 empty] | 7.15 | 27.11 |  |  |  | 266.69 | 59.65 | 0.5 |  | 26486 |  | 4187 | 0.08 | 1384.08 | 0.09 | 1224.57 | 0.18 | 9.07 | 0 | 2235.35 | 6.63 | 0.44 | 2235.4 | 6.55 | 0.29 |  | 5.59 | 24.99 | 3708.76 |  | 1.69 |  |  | 1481.4464 |  | 1251.8222 | [39 empty] | 0.76
2023 | Jul | Mon | 2023-07-10 | 4699.41 | 18184 |  | 3.96 | [7 empty] | 7.22 | 26.98 |  |  |  | 280.25 | 59.64 | 0.6 |  | 26766 | 13 | 3831 | 0.09 | 1333.4 | 0.08 | 1364.97 | 0.16 | 9.66 | 80 | 2349.53 | 6.65 | 0.7 | 2349.88 | 6.56 | 0.31 |  | 5 | 23.49 | 3475.64 |  | 1.86 | 7.16 | 27.1 | 1388.3278 | 7.038 | 1291.1448 |  | 0.04 | [31 empty] | 0.42 | [5 empty] | 0.87
2023 | Jul | Tue | 2023-07-11 | 5097.51 | 18184 | 60 |  | 25 | 8.8 |  |  | 0.1 | 0.07 | 0 | 7.25 | 26.86 |  | 80 | 13 | 303.95 | 59.63 | 0.59 |  | 27799 |  | 3799 | 0.1 | 1465.28 | 0.09 | 1435.57 | 0.19 | 10.21 | 0 | 2548.75 | 6.67 | 0.51 | 2548.76 | 6.61 | 0.31 | 12 | 5.48 | 27.96 | 4007.54 | 53 | 1.85 |  |  | 1600.7927 |  | 1480.7332 | 90 | [8 empty] | 2 | 177 |  | 5.7 | 0 | 0.3 | 2 | 0 | 0 | [6 empty] | 0 | 90 | 64.5 | [12 empty] | 1.07 | 0 |  | 2 | 0
2023 | Jul | Wed | 2023-07-12 | 3726.18 | 18184 |  | 3.13 | [7 empty] | 7.07 | 26.51 |  |  |  | 222.46 | 59.7 | 0.46 |  | 26863 |  | 3704 | 0.06 | 1135.66 | 0.07 | 988.16 | 0.18 | 7.82 | 140 | 1863.11 | 6.66 | 0.5 | 1863.07 | 6.58 | 0.51 |  | 6.42 | 23.93 | 3231.52 |  | 1.66 | 7.29 | 26.8 | 1290.8152 | 7.3748 | 1071.3766 |  | 0.04 | [31 empty] | 0.29 | [5 empty] | 1.05
2023 | Jul | Thu | 2023-07-13 | 4579.48 | 18184 | [9 empty] | 7.11 | 26.27 |  |  |  | 273.18 | 59.65 | 0.52 |  | 27885 |  | 9068 | 0.08 | 1230.81 | 0.07 | 1280.93 | 0.16 | 8.69 | 0 | 2289.81 | 6.65 | 1.78 | 2289.67 | 6.59 | 1.68 |  | 4.82 | 22.06 | 3542.86 |  | 1.73 |  |  | 1415.1785 |  | 1224.1294 | [39 empty] | 1.01
2023 | Jul | Fri | 2023-07-14 | 3738 | 18184 | [9 empty] | 7.02 | 25.4 |  |  |  | 223.62 | 59.82 | 0.47 |  | 32767 |  | 12000 | 0.06 | 1555.89 | 0.07 | 974.08 | 0.18 | 8.51 | 140 | 1869.01 | 6.63 | 0.68 | 1868.99 | 6.61 | 0.5 |  | 6.41 | 23.97 | 3551.51 |  | 1.78 |  |  | 1418.6337 |  | 1262.584 | [39 empty] | 1.05
2023 | Jul | Sat | 2023-07-15 | 3438.14 | 18184 | [9 empty] | 7.02 | 25.06 |  |  |  | 204.86 | 59.58 | 0.41 |  | 27906 |  | 3529 | 0.07 | 949.09 | 0.06 | 1002.99 | 0.16 | 7.02 | 0 | 1719.08 | 6.65 | 0.48 | 1719.06 | 6.63 | 0.3 |  | 6.1 | 20.99 | 2370.85 |  | 1.95 |  |  | 947.0247 |  | 923.3491 | [39 empty] | 1.14
2023 | Jul | Sun | 2023-07-16 | 3930.64 | 18184 | [9 empty] | 7.08 | 24.76 |  |  |  | 234.64 | 59.7 | 0.48 |  | 26301 |  | 3566 | 0.06 | 1184.82 | 0.07 | 1049.38 | 0.18 | 7.83 | 0 | 1965.34 | 6.7 | 0.48 | 1965.3 | 6.67 | 0.3 |  | 6.09 | 23.94 | 3414.2 |  | 1.84 |  |  | 1363.7859 |  | 1254.683 | [39 empty] | 1.19
2023 | Jul | Mon | 2023-07-17 | 5089 | 18184 |  | 4 | [7 empty] | 7.22 | 24.65 |  |  |  | 303.51 | 59.64 | 0.59 |  | 27342 |  | 4085 | 0.1 | 1447.66 | 0.1 | 1500.94 | 0.17 | 10.32 | 120 | 2544.49 | 6.75 | 0.43 | 2544.51 | 6.7 | 0.3 |  | 4.91 | 25 | 4232.7 |  | 1.9 | 7.05 | 24 | 1690.7318 | 8.3846 | 1606.1952 |  | 0.54 | [31 empty] | 0.26 | [5 empty] | 1.19
2023 | Jul | Tue | 2023-07-18 | 4380.65 | 18184 | [9 empty] | 7.29 | 24.77 |  | 30 | 16 | 260.91 | 59.56 | 0.59 |  | 27350 |  | 4186 | 0.08 | 1327.67 | 0.07 | 1201.74 | 0.19 | 9.08 | 0 | 2190.44 | 6.7 | 0.47 | 2190.21 | 6.68 | 0.31 |  | 5.71 | 25.01 | 3593.17 |  | 1.92 |  |  | 1435.2746 |  | 1377.8636 | [13 empty] | 0 |  | 2 | [8 empty] | 0 | [14 empty] | 1.11 | 0 |  | 2 | 0
2023 | Jul | Wed | 2023-07-19 | 4556.61 | 18184 | [9 empty] | 7.28 | 25.11 |  |  |  | 272.37 | 59.78 | 0.47 |  | 27392 |  | 3586 | 0.08 | 1296.58 | 0.08 | 1280.1 | 0.16 | 9.12 | 0 | 2278.4 | 6.67 | 0.46 | 2278.21 | 6.64 | 0.3 |  | 5.26 | 23.99 | 3751.3 |  | 2.05 |  |  | 1498.4388 |  | 1535.8998 | [39 empty] | 1.26
2023 | Jul | Thu | 2023-07-20 | 4601.65 | 18184 |  | 2.72 | [7 empty] | 7.26 | 25.53 |  |  |  | 274.48 | 59.65 | 0.6 |  | 27607 |  | 5371 | 0.1 | 1306.7 | 0.07 | 1360.86 | 0.16 | 9.5 | 180 | 2300.91 | 6.64 | 0.52 | 2300.74 | 6.62 | 0.3 |  | 6.08 | 27.97 | 3786.27 |  | 2.15 | 6.79 | 23.8 | 1512.4074 | 7.9298 | 1625.838 |  | 0.05 | [31 empty] | 0.38 | [5 empty] | 1.28
2023 | Jul | Fri | 2023-07-21 | 3553.87 | 18184 | [9 empty] | 7.06 | 25.02 |  |  |  | 212.23 | 59.72 | 0.4 |  | 26056 |  | 3914 | 0.05 | 1082.27 | 0.06 | 939.07 | 0.17 | 7.03 | 0 | 1776.92 | 6.63 | 0.5 | 1776.95 | 6.59 | 0.3 |  | 5.88 | 20.9 | 3349.79 |  | 2.14 |  |  | 1338.0576 |  | 1431.7216 | [39 empty] | 1.22
2023 | Jul | Sat | 2023-07-22 | 2556.3 | 18184 | [9 empty] | 7.04 | 24.51 |  |  |  | 152.46 | 59.64 | 0.27 |  | 27919 |  | 4407 | 0.05 | 764.91 | 0.04 | 754.33 | 0.18 | 5.37 | 0 | 1278.12 | 6.64 | 0.7 | 1278.18 | 6.65 | 0.73 |  | 6.61 | 16.9 | 1851.33 |  | 2.05 |  |  | 739.5049 |  | 757.9925 | [39 empty] | 1.04
2023 | Jul | Sun | 2023-07-23 | 4054.7 | 18184 | [9 empty] | 7.21 | 24.29 |  |  |  | 241.97 | 59.68 | 0.51 |  | 26620 |  | 3591 | 0.07 | 1155.71 | 0.08 | 1101.86 | 0.17 | 8.35 | 0 | 2027.37 | 6.71 | 0.63 | 2027.33 | 6.68 | 0.47 |  | 6.12 | 24.82 | 3275.01 |  | 1.97 |  |  | 1308.1871 |  | 1288.5643 | [39 empty] | 1.11
2023 | Jul | Mon | 2023-07-24 | 4576.35 | 18184 |  | 5.06 | [7 empty] | 7.18 | 24.16 |  |  |  | 273.46 | 59.76 | 0.58 |  | 27802 |  | 3990 | 0.09 | 1287.35 | 0.08 | 1350.99 | 0.19 | 9.04 | 80 | 2288.19 | 6.74 | 0.68 | 2288.16 | 6.7 | 0.49 |  | 6.3 | 28.81 | 3735.48 |  | 1.94 | 7.29 | 24.5 | 1492.1196 | 8.9151 | 1447.356 |  | 0.05 | [31 empty] | 0.21 | [5 empty] | 1.06
2023 | Jul | Tue | 2023-07-25 | 4213.94 | 18184 | [9 empty] | 7.14 | 24.2 |  | 500 | 19 | 251.92 | 59.78 | 0.52 |  | 28299 |  | 4853 | 0.08 | 1283.46 | 0.09 | 1149.77 | 0.21 | 8.7 | 0 | 2107.01 | 6.76 | 0.58 | 2106.93 | 6.72 | 0.4 |  | 6.36 | 26.79 | 4188.58 |  | 1.96 |  |  | 1673.1082 |  | 1639.6461 | [13 empty] | 0 |  | 2 | [8 empty] | 0 | [14 empty] | 1.36 | 0 |  | 2 | 0
2023 | Jul | Wed | 2023-07-26 | 4044.37 | 18184 | [9 empty] | 7.17 | 24.74 |  |  |  | 241.34 | 59.67 | 0.5 |  | 27924 |  | 3634 | 0.1 | 1121.35 | 0.08 | 1177.25 | 0.2 | 8.22 | 100 | 2022.14 | 6.79 | 0.72 | 2022.23 | 6.77 | 0.46 |  | 6.39 | 25.83 | 2811.94 |  | 1.96 |  |  | 1123.216 |  | 1100.7517 | [39 empty] | 1.45
2023 | Jul | Thu | 2023-07-27 | 4686.59 | 18184 |  | 3.11 | [7 empty] | 7.16 | 25.3 |  |  |  | 279.55 | 59.65 | 0.55 |  | 27475 |  | 3970 | 0.1 | 1407.03 | 0.1 | 1295.8 | 0.19 | 9.05 | 0 | 2343.37 | 6.79 | 0.61 | 2343.22 | 6.77 | 0.42 |  | 5.94 | 27.84 | 3915.12 |  | 1.93 | 7.41 | 24.6 | 1563.876 | 9.254 | 1509.1403 |  | 0.05 | [31 empty] | 0.36 | [5 empty] | 1.4
2023 | Jul | Fri | 2023-07-28 | 4767.58 | 18184 | [9 empty] | 7.22 | 25.4 |  |  |  | 301.45 | 63.23 | 0.32 |  | 27595 |  | 3504 | 0.08 | 1362.73 | 0.08 | 1307.37 | 0.14 | 9.52 | 0 | 2383.89 | 6.73 | 0.45 | 2383.69 | 6.68 | 0.31 |  | 6.04 | 28.79 | 4371.14 |  | 1.77 |  |  | 1746.031 |  | 1545.2374 | [39 empty] | 1.36
2023 | Jul | Sat | 2023-07-29 | 3298.92 | 18184 | [9 empty] | 6.99 | 25.41 |  |  |  | 216.61 | 65.66 | 0.39 |  | 27318 |  | 4984 | 0.05 | 985.79 | 0.04 | 963.2 | 0.12 | 7 | 60 | 1649.43 | 6.61 | 0.38 | 1649.49 | 6.56 | 0.23 |  | 5.72 | 18.86 | 2341.5 |  | 1.68 |  |  | 935.301 |  | 785.6528 | [39 empty] | 1.1
2023 | Jul | Sun | 2023-07-30 | 4017.78 | 18184 | [9 empty] | 7.04 | 24.72 |  |  |  | 263.2 | 65.51 | 0.05 |  | 27406 |  | 3438 | 0.06 | 1157.76 | 0.06 | 1095.42 | 0.11 | 8.36 | 0 | 2008.94 | 6.55 | 0.38 | 2008.84 | 6.49 | 0.19 |  | 5.69 | 22.87 | 3158.15 |  | 2.05 |  |  | 1261.5079 |  | 1293.0456 | [39 empty] | 1.19
2023 | Jul | Mon | 2023-07-31 | 4172.95 | 18184 |  | 3.08 | [7 empty] | 7.09 | 23.85 |  |  |  | 273.81 | 65.62 | 0.51 |  | 27461 |  | 4151 | 0.06 | 1189.21 | 0.05 | 1236.63 | 0.11 | 8.2 | 160 | 2086.48 | 6.52 | 0.4 | 2086.47 | 6.45 | 0.28 |  | 5.47 | 22.84 | 3395.65 |  | 2.31 | 7.13 | 24.7 | 1356.3761 | 8.6423 | 1566.6144 |  | 0.03 | [31 empty] | 0.25 | [5 empty] | 1.5
2023 | Aug | Tue | 2023-08-01 | 4979.12 | 18184 | [9 empty] | 7.23 | 23.22 |  | 50 | 19 | 326.52 | 65.58 | 0.62 |  | 27439 |  | 4524 | 0.06 | 1526.97 | 0.07 | 1370.72 | 0.11 | 10.32 | 0 | 2489.62 | 6.5 | 0.41 | 2489.5 | 6.44 | 0.2 |  | 4.19 | 20.86 | 4141.06 |  | 2.73 |  |  | 1654.1266 |  | 2257.8828 | [13 empty] | 0 |  | 2 | [8 empty] | 0 | [14 empty] | 1.68 | 0 |  | 2 | 0
2023 | Aug | Wed | 2023-08-02 | 4810.5 | 18184 | [9 empty] | 7.2 | 22.94 |  |  |  | 315.5 | 65.59 | 0.57 |  | 28095 |  | 3596 | 0.06 | 1404.13 | 0.06 | 1318.76 | 0.1 | 9.92 | 0 | 2405.26 | 6.5 | 0.37 | 2405.24 | 6.44 | 0.16 |  | 1.52 | 7.33 | 3981.3 |  | 2.33 |  |  | 1590.3112 |  | 1852.7126 | [39 empty] | 1.48
2023 | Aug | Thu | 2023-08-03 | 3522.47 | 18184 | [9 empty] | 7.03 | 22.96 |  |  |  | 231.68 | 65.77 | 0.48 |  | 32767 |  | 4102 | 0.05 | 1058.56 | 0.04 | 1027.07 | 0.1 | 7.05 | 80 | 1761.25 | 6.48 | 0.41 | 1761.22 | 6.41 | 0.22 |  | 5.38 | 18.95 | 3008.29 |  | 2.35 | 7.23 | 23.3 | 1201.647 | 9.9147 | 1411.9353 |  | 0.02 | [37 empty] | 1.41
2023 | Aug | Fri | 2023-08-04 | 5029.45 | 18184 |  | 3.43 | [7 empty] | 7.12 | 23.06 |  |  |  | 330.26 | 65.67 | 0.56 |  | 27780 |  | 4063 | 0.06 | 1466.59 | 0.06 | 1400.42 | 0.1 | 10.28 | 200 | 2514.8 | 6.46 | 0.36 | 2514.65 | 6.4 | 0.21 |  | 4.77 | 24 | 4121.81 |  | 2.14 |  |  | 1646.4373 |  | 1761.6879 |  | 0.02 | [31 empty] | 0.21 | [5 empty] | 1.45
2023 | Aug | Sat | 2023-08-05 | 3530.78 | 18184 | [9 empty] | 6.98 | 23.46 |  |  |  | 231.82 | 65.66 | 0.41 |  | 28396 |  | 3424 | 0.04 | 981.15 | 0.04 | 1027.52 | 0.08 | 7.47 | 0 | 1765.44 | 6.47 | 0.38 | 1765.34 | 6.4 | 0.2 |  | 5.37 | 18.97 | 3051.81 |  | 1.82 |  |  | 1219.0309 |  | 1109.3181 | [39 empty] | 1.29
2023 | Aug | Sun | 2023-08-06 | 3491.68 | 18184 | [9 empty] | 6.99 | 23.67 |  |  |  | 228.8 | 65.53 | 0.48 |  | 27991 |  | 4295 | 0.05 | 1078.57 | 0.04 | 944.39 | 0.11 | 7.02 | 0 | 1745.87 | 6.48 | 0.41 | 1745.81 | 6.4 | 0.49 |  | 5.73 | 20 | 2538.29 |  | 1.75 |  |  | 1013.9078 |  | 887.1693 | [39 empty] | 1.28
2023 | Aug | Mon | 2023-08-07 | 3964.79 | 18184 | [9 empty] | 7.02 | 23.81 |  |  |  | 260.59 | 65.73 | 0.46 |  | 28139 |  | 3623 | 0.05 | 1103.22 | 0.04 | 1150.72 | 0.09 | 8.65 | 0 | 1982.41 | 6.48 | 0.4 | 1982.38 | 6.43 | 0.54 |  | 5.29 | 20.96 | 3590.49 |  | 1.74 |  |  | 1434.204 |  | 1247.7575 | [39 empty] | 1.21
2023 | Aug | Tue | 2023-08-08 | 4620.84 | 18184 | 53 |  | 22 | 8.1 |  |  | 0.1 | 0.1 | 0.01 | 7.11 | 23.3 |  | 300 | 18 | 303.07 | 65.59 | 0.57 |  | 27096 |  | 4818 | 0.06 | 1387.38 | 0.05 | 1267.3 | 0.1 | 9.5 | 80 | 2310.48 | 6.47 | 0.41 | 2310.36 | 6.42 | 0.29 | 10 | 4.55 | 21.02 | 3595.67 | 42 | 1.86 |  |  | 1436.2732 |  | 1335.7341 | 60 | [8 empty] | 3 | 162 |  | 5.5 | 0 | 0.8 | 2 | 0 | 0 | [6 empty] | 0 | 82 | 59.4 | [12 empty] | 1.21 | 0 |  | 2 | 0
2023 | Aug | Wed | 2023-08-09 | 5410 | 18184 |  | 2.46 | [7 empty] | 7.06 | 23.12 |  |  |  | 355.57 | 65.72 | 0.68 |  | 27852 |  | 9207 | 0.06 | 1524.57 | 0.06 | 1405.07 | 0.09 | 10.77 | 0 | 2705.07 | 6.44 | 1.51 | 2704.93 | 6.41 | 0.83 |  | 4.61 | 24.96 | 4292.98 |  | 1.89 |  |  | 1714.8103 |  | 1620.4958 |  | 0.02 | [31 empty] | 0.17 | [5 empty] | 1.23
2023 | Aug | Thu | 2023-08-10 | 2995.91 | 18184 |  | 2.35 | [7 empty] | 6.88 | 22.86 |  |  |  | 196.83 | 65.7 | 0.28 |  | 27106 |  | 3553 | 0.04 | 819.99 | 0.03 | 873.43 | 0.09 | 8.65 | 100 | 1497.97 | 6.43 | 0.37 | 1497.94 | 6.38 | 0.27 |  | 5 | 14.99 | 2839.55 |  | 1.79 | 7.29 | 23.4 | 1134.2447 | 9.4407 | 1015.149 |  | 0.02 | [31 empty] | 0.15 | [5 empty] | 1.16
2023 | Aug | Fri | 2023-08-11 | 3757.16 | 18184 | [9 empty] | 6.98 | 22.45 |  |  |  | 246.67 | 65.65 | 0.47 |  | 26888 |  | 4003 | 0.04 | 1126.99 | 0.05 | 997.54 | 0.09 | 7.87 | 0 | 1878.6 | 6.45 | 0.36 | 1878.56 | 6.42 | 0.2 |  | 4.79 | 18.01 | 2840.18 |  | 1.86 |  |  | 1134.4963 |  | 1055.0816 | [39 empty] | 1.18
2023 | Aug | Sat | 2023-08-12 | 3788.7 | 18184 | [9 empty] | 7.03 | 22.38 |  |  |  | 248.77 | 65.66 | 0.47 |  | 27924 |  | 3600 | 0.05 | 1059.64 | 0.04 | 1114.55 | 0.09 | 7.85 | 0 | 1894.43 | 6.45 | 0.46 | 1894.27 | 6.42 | 0.16 |  | 4.75 | 18 | 2894.65 |  | 1.84 |  |  | 1156.2541 |  | 1063.7538 | [39 empty] | 1.22
2023 | Aug | Sun | 2023-08-13 | 3753.56 | 18184 | [9 empty] | 7.01 | 22.03 |  |  |  | 246.39 | 65.64 | 0.41 |  | 26805 |  | 3587 | 0.04 | 1124.33 | 0.05 | 995.89 | 0.09 | 7.4 | 0 | 1876.79 | 6.44 | 0.38 | 1876.77 | 6.41 | 0.24 |  | 4.26 | 16 | 3240.81 |  | 1.85 |  |  | 1294.526 |  | 1197.4366 | [39 empty] | 1.19
2023 | Aug | Mon | 2023-08-14 | 4587.86 | 18184 |  | 14.3 | [7 empty] | 7.14 | 21.61 |  |  |  | 300.94 | 65.6 | 0.63 |  | 27811 | 5 | 4572 | 0.06 | 1282.9 | 0.05 | 1352.08 | 0.09 | 9.53 | 80 | 2293.94 | 6.43 | 0.4 | 2293.92 | 6.47 | 0.14 |  | 4.36 | 19.98 | 3740.86 |  | 1.94 | 7.16 | 22.3 | 1494.2686 | 9.8552 | 1449.4406 |  | 0.02 | [31 empty] | 0.22 | [5 empty] | 1.19
2023 | Aug | Tue | 2023-08-15 | 4207.115 | 18184 | [9 empty] | 7.04 | 21.68 |  | 90 | 29 | 276.05 | 65.62 | 0.47 |  | 28298 |  | 4651 | 0.05 | 1266.22 | 0.05 | 1148.96 | 0.1 | 8.67 | 0 | 2103.67 | 6.44 | 0.66 | 2103.445 | 6.45 | 0.16 |  | 4.27 | 17.97 | 3400.25 |  | 1.89 |  |  | 1358.2136 |  | 1283.5118 | [13 empty] | 0 |  | 2 | [8 empty] | 0 |  |  |  | 3 | 5 | 2 | 84 | 88 |  |  | 4 | 5 | 2 | 127 | 1.22 | 0 | 69.3 | 2 | 0 | 131
2023 | Aug | Wed | 2023-08-16 | 4236.36 | 18184 | [9 empty] | 7.08 | 22 |  |  |  | 277.98 | 65.62 | 0.5 |  | 26988 |  | 3562 | 0.05 | 1178.19 | 0.05 | 1230.35 | 0.08 | 8.68 | 0 | 2118.17 | 6.46 | 0.65 | 2118.19 | 6.46 | 0.25 |  | 4.48 | 19 | 3668.61 |  | 1.91 |  |  | 1465.4087 |  | 1399.4653 | [39 empty] | 1.26
2023 | Aug | Thu | 2023-08-17 | 4924.8 | 18184 | [9 empty] | 7.1 | 22.53 |  |  |  | 323.01 | 65.59 | 0.65 |  | 27427 |  | 4998 | 0.07 | 1413 | 0.06 | 1373 | 0.1 | 9.92 | 200 | 2462.43 | 6.47 | 0.37 | 2462.37 | 6.46 | 0.15 |  | 4.66 | 22.93 | 3961.68 |  | 1.97 |  |  | 1582.4741 |  | 1558.737 | [39 empty] | 1.25
2023 | Aug | Fri | 2023-08-18 | 3341.14 | 18184 |  | 1.95 | [7 empty] | 6.94 | 23.06 |  |  |  | 219.39 | 65.66 | 0.35 |  | 26594 |  | 3784 | 0.04 | 1012.54 | 0.04 | 877.31 | 0.09 | 7.03 | 0 | 1670.63 | 6.45 | 0.52 | 1670.51 | 6.45 | 0.16 |  | 3.86 | 12.91 | 2935.59 |  | 1.71 | 7.34 | 22.9 | 1172.6074 | 9.8598 | 1002.5793 |  | 0.02 | [31 empty] | 0.14 | [5 empty] | 1.23
2023 | Aug | Sat | 2023-08-19 | 3355.94 | 18184 | [9 empty] | 6.99 | 22.91 |  |  |  | 220.44 | 65.69 | 0.45 |  | 28611 |  | 4602 | 0.04 | 942.48 | 0.04 | 983.16 | 0.09 | 6.6 | 0 | 1678.08 | 6.43 | 0.5 | 1677.86 | 6.43 | 0.15 |  | 4.75 | 15.93 | 2388.2 |  | 1.74 |  |  | 953.9551 |  | 829.9409 | [39 empty] | 1.07
2023 | Aug | Sun | 2023-08-20 | 3829.25 | 18184 | [9 empty] | 6.98 | 22.87 |  |  |  | 251.33 | 65.63 | 0.5 |  | 26809 |  | 3477 | 0.04 | 1150.33 | 0.05 | 1016.79 | 0.09 | 7.85 | 0 | 1914.62 | 6.43 | 0.58 | 1914.63 | 6.46 | 0.17 |  | 4.93 | 18.88 | 3310.39 |  | 2.08 |  |  | 1322.3194 |  | 1375.2122 | [39 empty] | 1.1
2023 | Aug | Mon | 2023-08-21 | 4333 | 18184 |  | 1.69 | [7 empty] | 7.05 | 22.81 |  |  |  | 284.27 | 65.61 | 0.47 |  | 27647 |  | 4001 | 0.05 | 1218.33 | 0.05 | 1282.6 | 0.09 | 9.07 | 0 | 2166.5 | 6.41 | 0.81 | 2166.5 | 6.45 | 0.54 |  | 4.57 | 19.82 | 3532.82 |  | 2.29 | 6.94 | 23.1 | 1411.168 | 8.9478 | 1615.7874 |  | 0.02 | [31 empty] | 0.18 | [5 empty] | 1.38
2023 | Aug | Tue | 2023-08-22 | 5332.47 | 18184 | [9 empty] | 7.14 | 22.52 |  | 190 | 19 | 350.09 | 65.66 | 0.66 |  | 27933 |  | 4132 | 0.06 | 1526.87 | 0.06 | 1489.63 | 0.09 | 10.77 | 160 | 2666.26 | 6.41 | 0.28 | 2666.21 | 6.44 | 0.14 |  | 4.84 | 25.83 | 4827.62 |  | 2.03 |  |  | 1928.3697 |  | 1957.2953 | [13 empty] | 0 |  | 2 | [8 empty] | 0 | [14 empty] | 1.35 | 0 |  | 2 | 0
2023 | Aug | Wed | 2023-08-23 | 4888.56 | 18184 | [9 empty] | 7.1 | 22.63 |  |  |  | 320.6 | 65.58 | 0.61 |  | 26883 |  | 4107 | 0.05 | 1497.07 | 0.05 | 1344.5 | 0.09 | 10.32 | 0 | 2444.29 | 6.42 | 0.26 | 2444.27 | 6.47 | 0.15 |  | 4.67 | 22.82 | 4010.91 |  | 2.02 |  |  | 1602.1388 |  | 1618.1602 | [39 empty] | 1.21
2023 | Aug | Thu | 2023-08-24 | 4457.13 | 18184 |  | 1.62 | [7 empty] | 7.05 | 22.35 |  |  |  | 292.37 | 65.6 | 0.52 |  | 28282 |  | 4018 | 0.05 | 1280.69 | 0.05 | 1234.71 | 0.08 | 9.12 | 0 | 2228.62 | 6.42 | 0.28 | 2228.51 | 6.45 | 0.18 |  | 5.14 | 22.9 | 3680.16 |  | 1.99 | 7.18 | 22.7 | 1470.0223 | 9.7203 | 1462.6722 |  | 0.02 | [31 empty] | 0.17 | [5 empty] | 1.24
2023 | Aug | Fri | 2023-08-25 | 3637.92 | 18184 | [9 empty] | 6.98 | 22.04 |  |  |  | 238.81 | 65.64 | 0.48 |  | 27290 |  | 3892 | 0.04 | 1043.13 | 0.04 | 1055.78 | 0.1 | 8.65 | 140 | 1818.95 | 6.43 | 0.48 | 1818.97 | 6.46 | 0.13 |  | 4.91 | 17.87 | 2700.73 |  | 1.95 |  |  | 1078.7937 |  | 1051.8238 | [39 empty] | 1.18
2023 | Aug | Sat | 2023-08-26 | 3874.97 | 18184 | [9 empty] | 7.01 | 21.93 |  |  |  | 253.82 | 65.5 | 0.41 |  | 26012 |  | 3763 | 0.04 | 1114.16 | 0.04 | 1043.28 | 0.09 | 7.88 | 0 | 1937.44 | 6.42 | 0.23 | 1937.53 | 6.45 | 0.12 |  | 4.61 | 17.86 | 2975.18 |  | 1.98 |  |  | 1188.4214 |  | 1176.5372 | [39 empty] | 1.15
2023 | Aug | Sun | 2023-08-27 | 4282.35 | 18184 | [9 empty] | 7.1 | 21.56 |  |  |  | 280.94 | 65.6 | 0.6 |  | 27357 |  | 4133 | 0.05 | 1195.49 | 0.04 | 1265.69 | 0.09 | 8.68 | 0 | 2141.22 | 6.44 | 0.22 | 2141.13 | 6.47 | 0.11 |  | 4.41 | 18.87 | 3432.87 |  | 1.97 |  |  | 1371.2435 |  | 1350.6748 | [39 empty] | 1.16
2023 | Aug | Mon | 2023-08-28 | 5310.62 | 18184 | [9 empty] | 7.08 | 21.54 |  |  |  | 349.16 | 65.75 | 0.56 |  | 28761 |  | 12000 | 0.06 | 1542.29 | 0.05 | 1404.57 | 0.1 | 10.75 | 0 | 2643.32 | 6.45 | 0.31 | 2667.3 | 6.45 | 0.24 |  | 4.31 | 22.87 | 4264.41 |  | 1.95 |  |  | 1703.3982 |  | 1660.8132 | [39 empty] | 1.12
2023 | Aug | Tue | 2023-08-29 | 3511.94 | 18184 | [9 empty] | 6.86 | 21.43 |  |  |  | 231.64 | 65.96 | 0.37 |  | 27660 |  | 12000 | 0.04 | 922.6 | 0.03 | 968.47 | 0.09 | 6.6 | 140 | 1756.58 | 6.42 | 0.38 | 1755.36 | 6.47 | 0.26 |  | 4.8 | 16.87 | 3090.37 |  | 1.78 |  |  | 1234.4335 |  | 1098.6458 | [39 empty] | 1.02
2023 | Aug | Wed | 2023-08-30 | 3582.38 | 18184 | [9 empty] | 6.82 | 21.3 |  |  |  | 236.66 | 66.06 | 0.41 |  | 26260 |  | 9910 | 0.04 | 1031.85 | 0.04 | 921.42 | 0.12 | 7.05 | 0 | 1792.01 | 6.45 | 0.62 | 1790.37 | 6.52 | 0.21 |  | 3.88 | 13.92 | 2827.5 |  | 1.77 |  |  | 1129.4313 |  | 999.5467 | [39 empty] | 0.92
2023 | Aug | Thu | 2023-08-31 | 3963.09 | 18184 |  | 2.11 | [7 empty] | 6.97 | 20.73 |  | 470 | 20 | 260.95 | 65.84 | 0.43 |  | 28366 |  | 4685 | 0.04 | 1110.03 | 0.04 | 1156.28 | 0.1 | 8.25 | 0 | 1982.19 | 6.43 | 0.35 | 1980.9 | 6.53 | 0.19 |  | 4.51 | 17.88 | 3104.78 |  | 1.85 | 7.16 | 21.3 | 1240.1895 | 10.4356 | 1147.1753 |  | 0.02 | [11 empty] | 0 |  | 2 | [8 empty] | 0 | [8 empty] | 0.18 | [5 empty] | 1.06 | 0 |  | 2 | 0
2023 | Sep | Fri | 2023-09-01 | 4457.09 | 18184 | [9 empty] | 6.96 | 20.58 |  |  |  | 292.42 | 65.61 | 0.45 |  | 26710 |  | 6835 | 0.06 | 1369.71 | 0.05 | 1213.04 | 0.11 | 8.21 | 200 | 2228.72 | 6.45 | 0.38 | 2228.37 | 6.53 | 0.16 |  | 2.23 | 9.94 | 3703.73 |  | 1.88 |  |  | 1479.4372 |  | 1390.671 | [39 empty] | 1.49
2023 | Sep | Sat | 2023-09-02 | 3437.56 | 18184 | [9 empty] | 6.83 | 20.49 |  |  |  | 225.76 | 65.67 | 0.72 |  | 27450 |  | 4313 | 0.04 | 944.89 | 0.03 | 1006.1 | 0.1 | 7.03 | 0 | 1718.98 | 6.48 | 0.72 | 1718.58 | 6.56 | 0.18 |  | 5.54 | 19.04 | 3464.27 |  | 1.72 |  |  | 1383.7861 |  | 1190.056 | [39 empty] | 1.28
2023 | Sep | Sun | 2023-09-03 | 3487.61 | 18184 | [9 empty] | 6.9 | 20.52 |  |  |  | 229 | 65.66 | 0.39 |  | 26777 |  | 5969 | 0.05 | 1083.96 | 0.04 | 932.99 | 0.11 | 6.99 | 0 | 1744.03 | 6.5 | 0.53 | 1743.58 | 6.58 | 0.17 |  | 5.44 | 18.96 | 2398.91 |  | 1.75 |  |  | 958.2331 |  | 838.454 | [39 empty] | 1.22
2023 | Sep | Mon | 2023-09-04 | 3904.73 | 18184 | [9 empty] | 6.93 | 20.81 |  |  |  | 255.86 | 65.52 | 0.36 |  | 28812 |  | 4497 | 0.05 | 1088.89 | 0.04 | 1142.16 | 0.1 | 8.25 | 0 | 1953.57 | 6.5 | 0.28 | 1951.16 | 6.58 | 0.17 |  | 5.37 | 20.96 | 3343.74 |  | 1.78 |  |  | 1335.6409 |  | 1188.7204 | [39 empty] | 1.27
2023 | Sep | Tue | 2023-09-05 | 5748.41 | 18184 | [9 empty] | 7.12 | 20.95 |  | 60 | 3 | 377.35 | 65.64 | 0.65 |  | 27473 |  | 5562 | 0.08 | 1771.75 | 0.07 | 1586.78 | 0.11 | 12.02 | 160 | 2874.39 | 6.52 | 0.47 | 2874.02 | 6.61 | 0.17 |  | 4.87 | 27.98 | 4900.61 |  | 1.86 |  |  | 1957.5252 |  | 1820.4984 | [13 empty] | 0 |  | 2 | [8 empty] | 0 | [14 empty] | 1.32 | 0 |  | 2 | 0
2023 | Sep | Wed | 2023-09-06 | 4242.5 | 18184 |  | 2.03 | [7 empty] | 6.99 | 21.29 |  |  |  | 278.39 | 65.62 | 0.48 |  | 27734 |  | 4478 | 0.05 | 1237.23 | 0.05 | 1178.84 | 0.11 | 8.22 | 0 | 2122.43 | 6.54 | 0.51 | 2120.07 | 6.63 | 0.28 |  | 5.41 | 22.96 | 3730.92 |  | 1.85 | 7.22 | 21.2 | 1490.2981 | 10.7453 | 1378.5258 |  | 0.02 | [31 empty] | 0.22 | [5 empty] | 1.3
2023 | Sep | Thu | 2023-09-07 | 4001.65 | 18184 | [9 empty] | 7 | 21.61 |  |  |  | 262.66 | 65.64 | 0.4 |  | 27364 |  | 4164 | 0.05 | 1182.47 | 0.04 | 1154.64 | 0.1 | 8.27 | 0 | 2001.03 | 6.55 | 0.46 | 2000.62 | 6.64 | 0.18 |  | 4.5 | 18.02 | 3442.23 |  | 1.7 |  |  | 1374.9823 |  | 1168.735 | [39 empty] | 1.24
2023 | Sep | Fri | 2023-09-08 | 3650.2 | 18184 |  | 2.1 | [7 empty] | 6.93 | 22.16 |  |  |  | 239.56 | 65.63 | 0.48 |  | 27482 |  | 4287 | 0.05 | 1069.03 | 0.04 | 1001.48 | 0.11 | 8.21 | 140 | 1824.69 | 6.54 | 0.5 | 1825.51 | 6.62 | 0.32 |  | 3.57 | 13.04 | 2630.61 |  | 1.69 | 7.26 | 21.7 | 1050.7846 | 10.3529 | 887.913 |  | 0.02 | [31 empty] | 0.26 | [5 empty] | 1.14
2023 | Sep | Sat | 2023-09-09 | 3220.01 | 18184 | [9 empty] | 6.88 | 22.54 |  |  |  | 211.04 | 65.54 | 0.36 |  | 0 |  | 3983 | 0.05 | 946.02 | 0.04 | 922.18 | 0.12 | 6.62 | 0 | 1609.72 | 6.54 | 0.39 | 1610.29 | 6.62 | 0.22 |  | 4.35 | 14 | 2895.96 |  | 1.77 |  |  | 1156.7774 |  | 1023.748 | [39 empty] | 1.1
2023 | Sep | Sun | 2023-09-10 | 4403.25 | 18184 | [9 empty] | 6.95 | 23.25 |  |  |  | 288.82 | 65.59 | 0.46 |  | 28403 |  | 5063 | 0.06 | 1276.15 | 0.05 | 1222.61 | 0.11 | 9.08 | 0 | 2201.21 | 6.47 | 0.41 | 2202.04 | 6.56 | 0.16 |  | 4.77 | 21.02 | 3407.93 |  | 1.76 |  |  | 1361.2813 |  | 1197.9276 | [39 empty] | 1.09
2023 | Sep | Mon | 2023-09-11 | 3959.41 | 18184 |  | 2.26 | [7 empty] | 6.88 | 23.12 |  |  |  | 259.84 | 65.63 | 0.41 |  | 27621 | 12 | 4170 | 0.05 | 1118.84 | 0.04 | 1157.14 | 0.1 | 8.27 | 100 | 1979.77 | 6.46 | 0.63 | 1979.64 | 6.52 | 0.29 |  | 4.81 | 19.04 | 3471.25 |  | 1.94 | 7.21 | 23.2 | 1386.5742 | 9.4483 | 1344.977 |  | 0.02 | [31 empty] | 0.25 | [5 empty] | 1.18
2023 | Sep | Tue | 2023-09-12 | 4319.97 | 18184 | 52 |  | 18 | 7.6 |  |  | 0.1 | 0.09 | 0.02 | 6.9 | 22.66 |  | 190 | 35 | 281.8 | 65.23 | 0.5 |  | 27878 |  | 4734 | 0.05 | 1308.96 | 0.04 | 1180.17 | 0.11 | 8.7 | 0 | 2159.11 | 6.47 | 0.34 | 2160.86 | 6.52 | 0.15 | 9 | 5.08 | 21.95 | 3724.86 | 51 | 2.02 |  |  | 1487.8775 |  | 1502.7563 | 60 | [8 empty] | 2 | 180 |  | 0.2 | 0 | 0.9 | 2 | 0 | 0 | [6 empty] | 0 | 92 | 69.6 | [12 empty] | 1.35 | 0 |  | 2 | 0
2023 | Sep | Wed | 2023-09-13 | 4234.98 | 18184 | [9 empty] | 6.97 | 21.93 |  |  |  | 271.55 | 64.12 | 0.53 |  | 26192 |  | 3772 | 0.05 | 1202.96 | 0.05 | 1157.54 | 0.1 | 8.67 | 0 | 2119.82 | 6.48 | 0.25 | 2115.16 | 6.5 | 0.14 |  | 4.96 | 21.01 | 3446.12 |  | 2.01 |  |  | 1376.5361 |  | 1383.4188 | [39 empty] | 1.39
2023 | Sep | Thu | 2023-09-14 | 4377.11 | 18184 |  | 3.07 | [7 empty] | 7.09 | 21.17 |  |  |  | 281.91 | 64.41 | 0.56 |  | 27351 |  | 4136 | 0.05 | 1229.57 | 0.05 | 1296.87 | 0.09 | 9.12 | 100 | 2190.02 | 6.47 | 0.22 | 2187.09 | 6.5 | 0.13 |  | 4.33 | 18.95 | 3629.39 |  | 2.04 | 7.21 | 22 | 1449.7425 | 10.3669 | 1478.7373 |  | 0.02 | [31 empty] | 0.2 | [5 empty] | 1.34
2023 | Sep | Fri | 2023-09-15 | 4877.51 | 18184 | [9 empty] | 7.19 | 20.36 |  |  |  | 313.94 | 64.37 | 0.57 |  | 28329 |  | 5333 | 0.05 | 1395.77 | 0.05 | 1359.53 | 0.09 | 9.92 | 0 | 2440.78 | 6.44 | 0.28 | 2436.73 | 6.49 | 0.14 |  | 4.72 | 23.02 | 3665.77 |  | 2.07 |  |  | 1464.2743 |  | 1515.5239 | [39 empty] | 1.32
2023 | Sep | Sat | 2023-09-16 | 4284.57 | 18184 | [9 empty] | 7.06 | 19.95 |  |  |  | 275.67 | 64.34 | 0.54 |  | 25987 |  | 3871 | 0.04 | 1282.45 | 0.05 | 1149.34 | 0.09 | 8.67 | 0 | 2142.55 | 6.42 | 0.32 | 2142.02 | 6.5 | 0.12 |  | 4.66 | 19.96 | 3763.47 |  | 2.02 |  |  | 1503.3001 |  | 1518.3331 | [39 empty] | 1.34
2023 | Sep | Sun | 2023-09-17 | 3740.87 | 18184 | [9 empty] | 7.09 | 19.61 |  |  |  | 240.73 | 64.35 | 0.48 |  | 28134 |  | 3859 | 0.04 | 1032.26 | 0.04 | 1110.83 | 0.08 | 7.87 | 0 | 1874.82 | 6.46 | 0.34 | 1866.05 | 6.5 | 0.17 |  | 4.55 | 17.02 | 3236.5 |  | 2.01 |  |  | 1292.8044 |  | 1299.2685 | [39 empty] | 1.29
2023 | Sep | Mon | 2023-09-18 | 3690.19 | 18184 |  | 3.69 | [7 empty] | 7.15 | 19.18 |  |  |  | 237.5 | 64.36 | 0.41 |  | 27688 |  | 4414 | 0.04 | 1119.49 | 0.04 | 1004.68 | 0.09 | 7.42 | 100 | 1845.48 | 6.45 | 0.44 | 1844.71 | 6.5 | 0.18 |  | 4.86 | 17.93 | 3213.42 |  | 2.04 | 7.26 | 19.7 | 1283.5852 | 12.3323 | 1309.2569 |  | 0.02 | [31 empty] | 0.21 | [5 empty] | 1.37
2023 | Sep | Tue | 2023-09-19 | 4925.74 | 18184 | [9 empty] | 7.3 | 18.84 |  | 220 | 43 | 317.47 | 64.45 | 0.6 |  | 27325 |  | 3885 | 0.05 | 1419.85 | 0.05 | 1322.55 | 0.08 | 10.35 | 0 | 2464.47 | 6.43 | 0.53 | 2461.27 | 6.49 | 0.18 |  | 4.64 | 22.86 | 3744.86 |  | 2.07 |  |  | 1495.8664 |  | 1548.2217 | [13 empty] | 0 |  | 2 | [8 empty] | 0 | [14 empty] | 1.45 | 0 |  | 2 | 0
2023 | Sep | Wed | 2023-09-20 | 4402.85 | 18184 | [9 empty] | 7.29 | 18.67 |  |  |  | 289.43 | 65.74 | 0.54 |  | 27945 |  | 10855 | 0.05 | 1031.65 | 0.04 | 1210.5 | 0.08 | 7.87 | 120 | 2201.99 | 6.43 | 3.27 | 2200.86 | 6.48 | 0.96 |  | 4.52 | 19.89 | 2949.77 |  | 2.03 |  |  | 1178.2715 |  | 1195.9456 | [39 empty] | 1.48
2023 | Sep | Thu | 2023-09-21 | 5152.38 | 18184 |  | 3.37 | [7 empty] | 7.33 | 18.32 |  |  |  | 344.16 | 66.8 | 0.63 |  | 27506 |  | 4184 | 0.05 | 1432.03 | 0.05 | 1401.63 | 0.09 | 7.87 | 0 | 2579.87 | 6.4 | 0.84 | 2572.51 | 6.46 | 0.59 |  | 4.83 | 24.87 | 4045.82 |  | 2.13 | 7.23 | 18.8 | 1616.0834 | 13.0885 | 1721.1289 |  | 0.02 | [31 empty] | 0.3 | [5 empty] | 1.48
2023 | Sep | Fri | 2023-09-22 | 2954.71 | 18184 | [9 empty] | 7.02 | 18.29 |  |  |  | 197.29 | 66.77 | 0.49 |  | 27624 |  | 3865 | 0.03 | 794.41 | 0.03 | 862.48 | 0.07 | 6.23 | 120 | 1482.39 | 6.37 | 0.55 | 1472.32 | 6.45 | 0.18 |  | 4.71 | 13.91 | 2704.65 |  | 2.26 |  |  | 1080.3595 |  | 1220.8062 | [39 empty] | 1.41
2023 | Sep | Sat | 2023-09-23 | 2790.08 | 18184 | [9 empty] | 7.12 | 18.01 |  |  |  | 186.06 | 66.69 | 0.2 |  | 25836 |  | 4024 | 0.03 | 848.41 | 0.03 | 723.03 | 0.09 | 5.78 | 0 | 1395.06 | 6.37 | 0.54 | 1395.02 | 6.46 | 0.14 |  | 4.62 | 12.9 | 2158.21 |  | 1.89 |  |  | 862.0867 |  | 814.6719 | [39 empty] | 1.59
2023 | Sep | Sun | 2023-09-24 | 3906.12 | 18184 | [9 empty] | 7.21 | 17.68 |  |  |  | 260.65 | 66.73 | 0.51 |  | 27353 |  | 4512 | 0.04 | 1085.26 | 0.03 | 1159.81 | 0.07 | 8.24 | 0 | 1954.57 | 6.37 | 0.56 | 1951.55 | 6.45 | 0.11 |  | 5.08 | 19.85 | 3139.5 |  | 1.94 |  |  | 1254.0583 |  | 1216.4365 | [39 empty] | 1.51
2023 | Sep | Mon | 2023-09-25 | 3404.44 | 18184 |  | 3.59 | [7 empty] | 7.11 | 17.73 |  |  |  | 227.23 | 66.74 | 0.42 |  | 26215 |  | 4004 | 0.03 | 1032.1 | 0.03 | 897.26 | 0.08 | 7.03 | 140 | 1702.77 | 6.37 | 0.49 | 1701.67 | 6.45 | 0.16 |  | 4.67 | 15.9 | 2926.18 |  | 2.12 | 7.32 | 17.9 | 1168.8486 | 14.3577 | 1238.9795 |  | 0.02 | [31 empty] | 0.25 | [5 empty] | 1.43
2023 | Sep | Tue | 2023-09-26 | 4322.34 | 18184 | [9 empty] | 7.2 | 17.67 |  | 90 | 30 | 288.56 | 66.76 | 0.53 |  | 26720 |  | 3936 | 0.04 | 1289.66 | 0.04 | 1256.43 | 0.07 | 9.08 | 0 | 2165.11 | 6.36 | 0.32 | 2157.23 | 6.47 | 0.18 |  | 4.83 | 20.86 | 3768.2 |  | 2.15 |  |  | 1505.1895 |  | 1618.0787 | [13 empty] | 0 |  | 2 | [8 empty] | 0 | [14 empty] | 1.57 | 0 |  | 2 | 0
2023 | Sep | Wed | 2023-09-27 | 4628.9 | 18184 | [9 empty] | 7.31 | 17.37 |  |  |  | 308.78 | 66.71 | 0.57 |  | 27566 |  | 3751 | 0.04 | 1330.13 | 0.05 | 1270.54 | 0.08 | 9.5 | 0 | 2316.3 | 6.37 | 0.31 | 2312.6 | 6.47 | 0.2 |  | 4.72 | 21.85 | 3822.73 |  | 2.19 |  |  | 1526.9712 |  | 1672.0335 | [39 empty] | 1.66
2023 | Sep | Thu | 2023-09-28 | 4134.93 | 18184 |  | 3.89 | [7 empty] | 7.22 | 17.28 |  |  |  | 275.89 | 66.72 | 0.51 |  | 28592 |  | 4121 | 0.04 | 1235.86 | 0.05 | 1207.23 | 0.07 | 8.28 | 0 | 2068.04 | 6.39 | 0.35 | 2066.89 | 6.35 | 0.23 |  | 4.8 | 19.87 | 3600.43 |  | 2.13 | 7.33 | 17.6 | 1438.1745 | 14.7197 | 1531.6559 |  | 0.02 | [31 empty] | 0.35 | [5 empty] | 1.62
2023 | Sep | Fri | 2023-09-29 | 3782.31 | 18184 | [9 empty] | 7.13 | 17.25 |  |  |  | 252.43 | 66.74 | 0.45 |  | 28460 |  | 3931 | 0.04 | 1095.71 | 0.05 | 1027.92 | 0.07 | 7.83 | 140 | 1891.37 | 6.39 | 0.4 | 1890.94 | 6.46 | 0.35 |  | 4.73 | 17.89 | 3308.38 |  | 2.15 |  |  | 1321.5166 |  | 1420.6303 | [39 empty] | 1.61
2023 | Sep | Sat | 2023-09-30 | 3141.52 | 18184 | [9 empty] | 7.15 | 17.21 |  |  |  | 209.75 | 66.77 | 0.39 |  | 27572 |  | 4235 | 0.03 | 963.01 | 0.03 | 919.05 | 0.07 | 6.6 | 0 | 1572.67 | 6.4 | 0.41 | 1568.85 | 6.48 | 0.23 |  | 5.05 | 15.86 | 2503.02 |  | 2.15 |  |  | 999.8194 |  | 1074.8058 | [39 empty] | 1.62
2023 | Oct | Sun | 2023-10-01 | 4050.26 | 18184 | [9 empty] | 7.19 | 17.22 |  |  |  | 269.98 | 66.66 | 0.52 |  | 28296 |  | 3893 | 0.04 | 1162.94 | 0.05 | 1106.4 | 0.06 | 8.24 | 0 | 2025.7 | 6.4 | 0.37 | 2024.56 | 6.45 | 0.17 |  | 4.66 | 18.89 | 3186.12 |  | 2.15 |  |  | 1272.6804 |  | 1368.1314 | [39 empty] | 1.61
2023 | Oct | Mon | 2023-10-02 | 3842.84 | 18184 | [9 empty] | 7.16 | 17.25 |  |  |  | 256.43 | 66.73 | 0.44 |  | 28823 |  | 3729 | 0.04 | 1150.54 | 0.04 | 1121.58 | 0.07 | 8.3 | 60 | 1921.62 | 6.39 | 0.42 | 1921.22 | 6.48 | 0.18 |  | 4.9 | 18.85 | 3321.64 |  | 2.1 |  |  | 1326.8132 |  | 1393.1539 | [39 empty] | 1.63
2023 | Oct | Tue | 2023-10-03 | 4848.88 | 18184 | [9 empty] | 7.2 | 17.35 |  | 90 | 27 | 324.03 | 66.83 | 0.47 |  | 27670 |  | 4007 | 0.05 | 1387.2 | 0.05 | 1319.63 | 0.06 | 9.98 | 0 | 2426.64 | 6.38 | 0.44 | 2422.24 | 6.47 | 0.2 |  | 4.92 | 23.87 | 4003.1 |  | 2.1 |  |  | 1599.0191 |  | 1678.9701 | [13 empty] | 0 |  | 2 | [8 empty] | 0 | [14 empty] | 1.56 | 0 |  | 2 | 0
2023 | Oct | Wed | 2023-10-04 | 3711.61 | 18184 |  | 3.45 | [7 empty] | 7.05 | 17.8 |  |  |  | 247.69 | 66.73 | 0.47 |  | 27274 |  | 4051 | 0.04 | 1105.66 | 0.04 | 1081.36 | 0.07 | 7.77 | 160 | 1856.9 | 6.4 | 0.39 | 1854.71 | 6.49 | 0.22 |  | 3.48 | 12.9 | 3193.4 |  | 2.09 | 7.16 | 17.5 | 1275.5883 | 13.8486 | 1332.9898 |  | 8 | [31 empty] | 0.33 | [5 empty] | 1.47
2023 | Oct | Thu | 2023-10-05 | 4275.11 | 18184 | [9 empty] | 7.06 | 18.15 |  |  |  | 285.24 | 66.72 | 0.51 |  | 27912 |  | 4127 | 0.04 | 1205.67 | 0.05 | 116.72 | 0.06 | 8.67 | 0 | 2140.5 | 6.38 | 0.41 | 2134.61 | 6.47 | 0.17 |  | 3.71 | 15.88 | 3482.33 |  | 1.92 |  |  | 1391.0001 |  | 1335.3601 | [39 empty] | 1.54
2023 | Oct | Fri | 2023-10-06 | 3876.28 | 18184 |  | 4.09 | [7 empty] | 6.94 | 18.96 |  |  |  | 258.64 | 66.72 | 0.49 |  | 27372 |  | 4617 | 0.04 | 1153.13 | 0.04 | 1128.61 | 0.08 | 7.87 | 100 | 1939.92 | 6.4 | 0.35 | 1936.36 | 6.47 | 0.34 |  | 4.1 | 15.88 | 3340.46 |  | 1.94 | 7.14 | 18.4 | 1334.3308 | 12.7213 | 1294.3008 |  | 0.02 | [31 empty] | 0.27 | [5 empty] | 1.41
2023 | Oct | Sat | 2023-10-07 | 4629.3 | 18184 | [9 empty] | 6.97 | 19.24 |  |  |  | 308.8 | 66.71 | 0.58 |  | 27281 |  | 3952 | 0.05 | 1313.87 | 0.06 | 1270 | 0.07 | 9.52 | 0 | 2314.56 | 6.38 | 0.29 | 2314.74 | 6.46 | 0.15 |  | 3.43 | 15.88 | 3801.28 |  | 1.9 |  |  | 1518.4031 |  | 1442.483 | [39 empty] | 1.41
2023 | Oct | Sun | 2023-10-08 | 3058.72 | 18184 | [9 empty] | 6.86 | 18.92 |  |  |  | 204.19 | 66.76 | 0.36 |  | 27172 |  | 3991 | 0.03 | 903.06 | 0.04 | 896.64 | 0.07 | 6.65 | 0 | 1529.89 | 6.37 | 0.26 | 1528.83 | 6.46 | 0.3 |  | 5.19 | 15.88 | 2591.21 |  | 2.31 |  |  | 1035.0464 |  | 1195.4786 | [39 empty] | 1.43
2023 | Oct | Mon | 2023-10-09 | 4952.27 | 18184 | [9 empty] | 7.09 | 17.6 |  |  |  | 330.55 | 66.75 | 0.63 |  | 27325 |  | 4239 | 0.05 | 1406.48 | 0.06 | 1360.08 | 0.07 | 9.92 | 0 | 2479.34 | 6.37 | 0.33 | 2472.93 | 6.48 | 0.34 |  | 3.21 | 15.88 | 4104.72 |  | 1.83 |  |  | 1639.6108 |  | 1500.2438 | [39 empty] | 1.55
2023 | Oct | Tue | 2023-10-10 | 3259.59 | 18184 | 51 | 3.3 | 18 | 16.2 |  |  | 0.1 | 0.12 | 0.02 | 7.08 | 16.87 |  | 130 | 24 | 217.79 | 66.82 | 0.36 |  | 26498 |  | 12000 | 0.03 | 957.88 | 0.04 | 964.6 | 0.07 | 6.62 | 0 | 1630.35 | 6.44 | 0.67 | 1629.24 | 6.56 | 0.52 | 6 | 3.99 | 13 | 2737.74 | 50 | 1.89 | 7.42 | 17.5 | 1093.5771 | 14.9077 | 1033.4304 | 60 | 0.02 | [7 empty] | 2 | 168 |  | 9.4 | 0 | 0.4 | 4 | 0.01 | 0 | [6 empty] | 0 | 86 | 61.5 | [6 empty] | 0.22 | [5 empty] | 1.47 | 0 |  | 2 | 0
2023 | Oct | Wed | 2023-10-11 | 4683.71 | 18184 | [9 empty] | 7.21 | 15.85 |  |  |  | 312.35 | 66.69 | 0.55 |  | 27362 |  | 4217 | 0.05 | 1311.3 | 0.07 | 1282.81 | 0.09 | 9.49 | 40 | 2341.87 | 6.55 | 0.3 | 2341.84 | 6.68 | 0.38 |  | 3 | 14.05 | 3910.6 |  | 1.89 |  |  | 1562.0705 |  | 1476.1566 | [39 empty] | 1.42
2023 | Oct | Thu | 2023-10-12 | 4503.91 | 18184 |  | 3.05 | [7 empty] | 7.21 | 14.63 |  |  |  | 300.49 | 66.72 | 0.5 |  | 27711 |  | 4238 | 0.05 | 1260.83 | 0.06 | 1346.08 | 0.09 | 9.52 | 40 | 2253.48 | 6.55 | 0.35 | 2250.43 | 6.66 | 0.64 |  | 4.43 | 19.96 | 3689.94 |  | 1.76 | 7.46 | 15.8 | 1473.9289 | 16.6973 | 1297.0574 |  | 0.03 | [31 empty] | 0.35 | [5 empty] | 1.31
2023 | Oct | Fri | 2023-10-13 | 3970.71 | 18184 | [9 empty] | 7.18 | 13.76 |  |  |  | 264.97 | 66.73 | 0.45 |  | 26530 |  | 4041 | 0.04 | 1188.3 | 0.05 | 1057.71 | 0.09 | 8.27 | 60 | 1986.06 | 6.54 | 0.38 | 1984.65 | 6.67 | 0.19 |  | 4.78 | 18.99 | 3453.48 |  | 1.87 |  |  | 1379.4761 |  | 1289.8101 | [39 empty] | 1.28
2023 | Oct | Sat | 2023-10-14 | 4138.91 | 18184 | [9 empty] | 7.23 | 13.01 |  |  |  | 276.22 | 66.74 | 0.5 |  | 27979 |  | 4072 | 0.04 | 1153.41 | 0.04 | 1236.26 | 0.08 | 8.25 | 80 | 2072.65 | 6.53 | 0.31 | 2066.26 | 6.65 | 0.14 |  | 4.58 | 18.97 | 3322.54 |  | 2.17 |  |  | 1327.1727 |  | 1439.9824 | [39 empty] | 1.31
2023 | Oct | Sun | 2023-10-15 | 4219.85 | 18184 | [9 empty] | 7.24 | 12.35 |  |  |  | 281.56 | 66.72 | 0.49 |  | 26035 |  | 3862 | 0.04 | 1250.76 | 0.04 | 1113.3 | 0.08 | 8.68 | 0 | 2109.11 | 6.48 | 0.38 | 2110.74 | 6.62 | 0.17 |  | 4.52 | 19.07 | 3693.02 |  | 2.22 |  |  | 1475.1592 |  | 1637.4267 | [39 empty] | 1.41
2023 | Oct | Mon | 2023-10-16 | 4413.57 | 18184 |  | 2.65 | [7 empty] | 7.33 | 12.04 |  |  |  | 294.28 | 66.69 | 0.59 |  | 28210 | 17 | 4012 | 0.05 | 1243.91 | 0.04 | 1258.17 | 0.06 | 9.1 | 180 | 2254.88 | 6.42 | 0.4 | 2158.69 | 6.57 | 0.2 |  | 3.38 | 14.93 | 3412.05 |  | 2.39 | 7.27 | 12.6 | 1362.927 | 20.6806 | 1628.6978 |  | 0.02 | [31 empty] | 0.15 | [5 empty] | 1.51
2023 | Oct | Tue | 2023-10-17 | 4702.84 | 18184 | [9 empty] | 7.37 | 12.22 |  | 160 | 40 | 313.69 | 66.7 | 0.67 |  | 26544 |  | 4001 | 0.04 | 1399.27 | 0.05 | 1294.77 | 0.07 | 9.9 | 0 | 2349.74 | 6.42 | 0.31 | 2353.1 | 6.54 | 0.15 |  | 3.19 | 14.99 | 3861.96 |  | 1.79 |  |  | 1542.6414 |  | 1380.6641 | [13 empty] | 0 |  | 2 | [8 empty] | 0 | [14 empty] | 1.44 | 0 |  | 2 | 0
2023 | Oct | Wed | 2023-10-18 | 4327.37 | 18184 | [9 empty] | 7.2 | 12.09 |  |  |  | 288.77 | 66.73 | 0.47 |  | 27898 |  | 4013 | 0.04 | 1219.14 | 0.03 | 1261.22 | 0.06 | 9.08 | 0 | 2163.92 | 6.39 | 0.66 | 2163.45 | 6.54 | 0.26 |  | 3.7 | 16.01 | 3828.03 |  | 1.75 |  |  | 1529.0883 |  | 1337.9522 | [39 empty] | 1.33
2023 | Oct | Thu | 2023-10-19 | 3896.21 | 18184 |  | 2.37 | [7 empty] | 7.24 | 12.08 |  |  |  | 260.01 | 66.73 | 0.48 |  | 26408 |  | 3868 | 0.03 | 1184.33 | 0.03 | 1034.46 | 0.07 | 8.25 | 0 | 1948.23 | 6.4 | 0.77 | 1947.98 | 6.5 | 0.29 |  | 4.34 | 16.92 | 3666.33 |  | 1.89 | 7.21 | 12.4 | 1464.498 | 19.6034 | 1383.9506 |  | 0.01 | [31 empty] | 0.22 | [5 empty] | 1.41
2023 | Oct | Fri | 2023-10-20 | 3502.06 | 18184 | [9 empty] | 7.2 | 12.17 |  |  |  | 233.82 | 66.77 | 0.42 |  | 27085 |  | 3862 | 0.03 | 1042.54 | 0.02 | 1025.3 | 0.06 | 7.45 | 180 | 1751.43 | 6.42 | 0.94 | 1750.63 | 6.42 | 0.27 |  | 4.28 | 14.99 | 2926.84 |  | 1.86 |  |  | 1169.1122 |  | 1087.2744 | [39 empty] | 1.5
2023 | Oct | Sat | 2023-10-21 | 3427.15 | 18184 | [9 empty] | 7.18 | 12.44 |  |  |  | 228.78 | 66.76 | 0.36 |  | 27210 |  | 4039 | 0.03 | 953.4 | 0.02 | 1002.77 | 0.05 | 7.42 | 0 | 1713.6 | 6.43 | 0.8 | 1713.55 | 6.34 | 0.25 |  | 3.79 | 13 | 2909.73 |  | 1.93 |  |  | 1162.2777 |  | 1121.598 | [39 empty] | 1.52
2023 | Oct | Sun | 2023-10-22 | 4260.79 | 18184 | [9 empty] | 7.25 | 11.98 |  |  |  | 284.32 | 66.73 | 0.47 |  | 25883 |  | 4144 | 0.03 | 1298.23 | 0.03 | 1149.65 | 0.06 | 8.73 | 0 | 2130.65 | 6.44 | 1.11 | 2130.14 | 6.36 | 0.46 |  | 3.08 | 13.14 | 3670.64 |  | 2.01 |  |  | 1466.2196 |  | 1473.5507 | [39 empty] | 1.57
2023 | Oct | Mon | 2023-10-23 | 3803.11 | 18184 |  | 2.84 | [7 empty] | 7.21 | 11.53 |  |  |  | 253.87 | 66.75 | 0.47 |  | 27209 |  | 4141 | 0.03 | 1153.46 | 0.02 | 1115.6 | 0.05 | 8.22 | 0 | 1901.56 | 6.44 | 1.04 | 1901.55 | 6.39 | 0.38 |  | 3.64 | 13.86 | 3317.49 |  | 2 | 7.11 | 12.5 | 1325.1555 | 18.778 | 1325.1555 |  | 0.01 | [31 empty] | 0.14 | [5 empty] | 1.61
2023 | Oct | Tue | 2023-10-24 | 3996.68 | 18184 | [9 empty] | 7.24 | 10.89 |  | 250 | 31 | 266.75 | 66.74 | 0.46 |  | 27408 |  | 3973 | 0.03 | 1127.95 | 0.03 | 1165.44 | 0.04 | 8.67 | 0 | 1998.02 | 6.45 | 1.09 | 1998.66 | 6.47 | 0.47 |  | 3.99 | 15.96 | 3523.25 |  | 1.96 |  |  | 1407.3454 |  | 1379.1984 | [13 empty] | 0 |  | 2 | [8 empty] | 0 | [14 empty] | 1.67 | 0 |  | 2 | 0
2023 | Oct | Wed | 2023-10-25 | 4217.69 | 18184 | [9 empty] | 7.23 | 10.49 |  |  |  | 281.72 | 66.8 | 0.29 |  | 27203 |  | 5505 | 0.03 | 1229.22 | 0.03 | 1085.13 | 0.07 | 8.28 | 180 | 2109.15 | 6.42 | 1.2 | 2108.54 | 6.48 | 0.71 |  | 3.8 | 16.01 | 3274.44 |  | 1.95 |  |  | 1307.9594 |  | 1275.2604 | [39 empty] | 1.81
2023 | Oct | Thu | 2023-10-26 | 3556.16 | 18184 |  | 3.06 | [7 empty] | 7 | 10.75 |  |  |  | 237.39 | 66.75 | 0.43 |  | 4 |  | 3985 | 0.03 | 1060.09 | 0.02 | 1014.66 | 0.06 | 7.83 | 0 | 1777.93 | 6.4 | 1.04 | 1778.23 | 6.51 | 0.59 |  | 3.09 | 11 | 3341.48 |  | 1.98 | 7.37 | 13.2 | 1334.7382 | 19.684 | 1321.3908 |  | 0.01 | [31 empty] | 0.15 | [5 empty] | 1.37
2023 | Oct | Fri | 2023-10-27 | 4462.04 | 18184 | [9 empty] | 7.01 | 11.47 |  |  |  | 297.73 | 66.72 | 0.48 |  | 28180 |  | 4002 | 0.03 | 1285.67 | 0.04 | 1209.86 | 0.06 | 9.1 | 140 | 2231.96 | 6.41 | 0.65 | 2230.08 | 6.48 | 0.43 |  | 0.89 | 3.99 | 3714.61 |  | 2.03 |  |  | 1483.7832 |  | 1506.0399 | [39 empty] | 1.25
2023 | Oct | Sat | 2023-10-28 | 3955.23 | 18184 | [9 empty] | 7 | 12.53 |  |  |  | 263.95 | 66.74 | 0.48 |  | 27441 |  | 4969 | 0.03 | 1194.4 | 0.03 | 1151.86 | 0.07 | 8.28 | 0 | 1977.58 | 6.41 | 0.72 | 1977.65 | 6.46 | 0.35 |  | 3.27 | 12.92 | 3700.6 |  | 1.91 |  |  | 1478.187 |  | 1411.6685 | [39 empty] | 1.11
2023 | Oct | Sun | 2023-10-29 | 3216.87 | 18184 | [9 empty] | 6.98 | 12.71 |  |  |  | 214.8 | 66.77 | 0.37 |  | 0 |  | 3681 | 0.03 | 958.83 | 0.02 | 918.27 | 0.06 | 7.03 | 0 | 1608.53 | 6.44 | 0.59 | 1608.34 | 6.48 | 0.37 |  | 4 | 12.87 | 2965.4 |  | 1.84 |  |  | 1184.5148 |  | 1089.7537 | [39 empty] | 0.98
2023 | Oct | Mon | 2023-10-30 | 4065.11 | 18184 |  | 3.79 | [7 empty] | 7.06 | 12.5 |  |  |  | 271.24 | 66.72 | 0.46 |  | 27485 |  | 4047 | 0.03 | 1161.42 | 0.04 | 1106.74 | 0.06 | 8.27 | 0 | 2032.7 | 6.44 | 0.62 | 2032.41 | 6.49 | 0.36 |  | 5.86 | 23.82 | 3330.12 |  | 1.91 | 7.33 | 13.3 | 1330.2005 | 19.1153 | 1270.3415 |  | 0.01 | [31 empty] | 0.14 | [5 empty] | 1.22
2023 | Oct | Tue | 2023-10-31 | 3997.42 | 18184 | [9 empty] | 7.09 | 11.11 |  | 130 | 44 | 262.43 | 65.65 | 0.45 |  | 26972 |  | 5216 | 0.04 | 1213.46 | 0.04 | 1166.35 | 0.08 | 8.7 | 0 | 1998.43 | 6.46 | 0.84 | 1998.99 | 6.5 | 0.77 |  | 4.98 | 19.93 | 3357.41 |  | 1.94 |  |  | 1341.1014 |  | 1300.8683 | [13 empty] | 0 |  | 2 | [8 empty] | 0 | [14 empty] | 1.37 | 0 |  | 2 | 0
2023 | Nov | Wed | 2023-11-01 | 4275.47 | 18184 | [9 empty] | 7.08 | 9.96 |  |  |  | 275.38 | 64.41 | 0.51 |  | 28273 |  | 3564 | 0.04 | 1199.59 | 0.03 | 1205.54 | 0.07 | 8.65 | 180 | 2136.64 | 6.48 | 0.68 | 2138.83 | 6.54 | 0.47 |  | 2.55 | 10.91 | 3673.46 |  | 1.94 |  |  | 1467.346 |  | 1423.3256 | [39 empty] | 1.25
2023 | Nov | Thu | 2023-11-02 | 4231.79 | 18184 |  | 3.73 | [7 empty] | 7.14 | 8.58 |  |  |  | 272.39 | 64.37 | 0.46 |  | 27069 |  | 4592 | 0.04 | 1282.28 | 0.05 | 1138.14 | 0.08 | 9.12 | 0 | 2116.25 | 6.47 | 0.76 | 2115.54 | 6.56 | 0.5 |  | 2.58 | 10.9 | 3873.29 |  | 2.15 | 7.2 | 10.8 | 1547.1672 | 22.3399 | 1663.2047 |  | 0.01 | [31 empty] | 0.14 | [5 empty] | 1.17
2023 | Nov | Fri | 2023-11-03 | 2914.4 | 18184 | [9 empty] | 7.12 | 7.77 |  |  |  | 187.69 | 64.4 | 0.34 |  | 0 |  | 4354 | 0.03 | 878.79 | 0.03 | 850.74 | 0.07 | 6.17 | 0 | 1457.18 | 6.46 | 0.79 | 1457.22 | 6.54 | 0.57 |  | 4.77 | 13.9 | 2335.87 |  | 2.36 |  |  | 933.0521 |  | 1101.0015 | [39 empty] | 1.22
2023 | Nov | Sat | 2023-11-04 | 3858.86 | 18184 | [9 empty] | 7.22 | 7.32 |  |  |  | 248.74 | 64.46 | 0.47 |  | 0 |  | 4181 | 0.03 | 1148.12 | 0.03 | 1097.84 | 0.06 | 8.3 | 0 | 1929.59 | 6.45 | 1.01 | 1929.27 | 6.53 | 0.75 |  | 3.86 | 14.91 | 3608 |  | 1.89 |  |  | 1441.1983 |  | 1361.9324 | [39 empty] | 1.41
2023 | Nov | Sun | 2023-11-05 | 4206.23 | 18184 | [9 empty] | 7.17 | 6.8 |  |  |  | 270.75 | 64.37 | 0.46 |  | 27374 |  | 4125 | 0.03 | 1207.63 | 0.04 | 1133.93 | 0.06 | 8.65 | 0 | 2103.35 | 6.45 | 1 | 2102.88 | 6.54 | 0.87 |  | 3.78 | 15.9 | 3457.53 |  | 1.77 |  |  | 1381.0938 |  | 1222.268 | [39 empty] | 1.19
2023 | Nov | Mon | 2023-11-06 | 4139.76 | 18184 |  | 2.59 | [7 empty] | 7.16 | 6.36 |  |  |  | 266.43 | 64.41 | 0.45 |  | 26544 |  | 4179 | 0.04 | 1245.87 | 0.03 | 1204.95 | 0.06 | 4.09 | 0 | 2069.77 | 6.46 | 1.18 | 2069.99 | 6.55 | 1 |  | 4.32 | 17.86 | 3630.84 |  | 2.09 | 7.23 | 8.8 | 1450.3217 | 25.6164 | 1515.5861 |  | 0.01 | [31 empty] | 0.13 | [5 empty] | 1.03
2023 | Nov | Tue | 2023-11-07 | 3258.12 | 18184 | [9 empty] | 7.06 | 6.52 |  | 250 | 18 | 209.8 | 64.39 | 0.37 |  | 0 |  | 3410 | 0.02 | 978.74 | 0.02 | 918.53 | 0.05 | 6.97 | 180 | 1629.25 | 6.48 | 1.02 | 1628.87 | 6.56 | 0.97 |  | 3.66 | 11.93 | 3270 |  | 2.14 |  |  | 1306.1859 |  | 1397.6189 | [13 empty] | 0 |  | 2 | [8 empty] | 0 | [14 empty] | 1.31 | 0 |  | 2 | 0
2023 | Nov | Wed | 2023-11-08 | 3319.13 | 18184 | [9 empty] | 7.16 | 5.95 |  |  |  | 213.77 | 64.41 | 0.39 |  | 27864 |  | 3723 | 0.02 | 919.32 | 0.02 | 965.01 | 0.04 | 7.03 | 0 | 1659.26 | 6.48 | 0.96 | 1659.87 | 6.52 | 1.46 |  | 4.42 | 14.67 | 2808.35 |  | 2.11 |  |  | 1121.782 |  | 1183.48 | [39 empty] | 1.57
2023 | Nov | Thu | 2023-11-09 | 3779.11 | 18184 | [9 empty] | 7.26 | 5.48 |  |  |  | 243.4 | 64.41 | 0.46 |  | 27131 |  | 3607 | 0.02 | 1148.41 | 0.03 | 999.48 | 0.07 | 8.33 | 0 | 1890.28 | 6.49 | 0.92 | 1888.83 | 6.57 | 1.42 |  | 4.04 | 15.29 | 3308.01 |  | 2.05 |  |  | 1321.3688 |  | 1354.403 | [39 empty] | 1.57
2023 | Nov | Fri | 2023-11-10 | 3884.82 | 18184 |  | 3.27 | [7 empty] | 7.35 | 5.2 |  |  |  | 250.46 | 64.47 | 0.51 |  | 27406 |  | 4343 | 0.04 | 1174.94 | 0.03 | 1132.93 | 0.07 | 7.83 | 140 | 1942.02 | 6.47 | 1.29 | 1942.8 | 6.58 | 1.15 |  | 3.67 | 14.27 | 3224.33 |  | 1.96 | 7.25 | 6.9 | 1287.9432 | 28.8846 | 1262.1843 |  | 0.01 | [31 empty] | 0.12 | [5 empty] | 1.62
2023 | Nov | Sat | 2023-11-11 | 3759.29 | 18184 | [9 empty] | 7.19 | 5 |  |  |  | 242.06 | 64.39 | 0.49 |  | 27892 |  | 3779 | 0.03 | 1058.68 | 0.02 | 1084.46 | 0.05 | 7.88 | 0 | 1879.87 | 6.48 | 1.03 | 1879.42 | 6.56 | 0.92 |  | 3.26 | 12.25 | 3656.26 |  | 2 |  |  | 1460.4756 |  | 1460.4756 | [39 empty] | 1.62
2023 | Nov | Sun | 2023-11-12 | 3751.42 | 18184 | [9 empty] | 7.38 | 4.22 |  |  |  | 242.14 | 64.55 | 0.48 |  | 0 |  | 11402 | 0.03 | 1137.55 | 0.04 | 950.63 | 0.11 | 7.82 | 0 | 1875.32 | 6.49 | 1 | 1876.1 | 6.57 | 0.84 |  | 3.52 | 13.19 | 2982.02 |  | 2.02 |  |  | 1191.1536 |  | 1203.0652 | [39 empty] | 1.65
2023 | Nov | Mon | 2023-11-13 | 4330.67 | 18184 | [9 empty] | 7.4 | 3.71 |  |  |  | 279.4 | 64.52 | 0.62 |  | 27672 |  | 4766 | 0.04 | 1458.94 | 0.03 | 884.54 | 0.08 | 9.1 | 0 | 2165.93 | 6.47 | 1.33 | 2164.74 | 6.55 | 0.79 |  | 4.46 | 19.33 | 3722.4 |  | 2.04 |  |  | 1486.8949 |  | 1516.6328 | [39 empty] | 1.69
2023 | Nov | Tue | 2023-11-14 | 3665.88 | 18184 | 44 | 5.04 | 17 | 7.3 |  |  | 0.1 | 0.1 | 0.01 | 7.38 | 3.4 |  | 270 | 10 | 236.01 | 64.38 | 0.51 |  | 19 |  | 4197 | 0.04 | 1576.64 | 0.02 | 0 | 0 | 7.74 | 60 | 1832.89 | 6.47 | 1.17 | 1832.99 | 6.54 | 0.75 | 14 | 3.63 | 13.31 | 3173.45 | 44 | 2.08 | 7.23 | 5.1 | 1267.6194 | 32.8643 | 1318.3242 | 30 | 0.01 | [7 empty] | 2 | 163 |  | 4 | 0 | 0.6 | 2 | 0 | 0 | [6 empty] | 0 | 83 | 58.6 | [6 empty] | 0.13 | [5 empty] | 1.68 | 0 |  | 2 | 0
2023 | Nov | Wed | 2023-11-15 | 3537.07 | 18184 | [9 empty] | 7.4 | 3.31 |  |  |  | 227.95 | 64.45 | 0.49 |  | 27556 |  | 12000 | 0.03 | 1196.89 | 0.03 | 540.61 | 0.06 | 7.51 | 0 | 1775.81 | 6.48 | 1.05 | 1761.26 | 6.53 | 0.62 |  | 4.32 | 15.27 | 3025.1 |  | 2 |  |  | 1208.3617 |  | 1208.3617 | [39 empty] | 1.73
2023 | Nov | Thu | 2023-11-16 | 4037.18 | 18184 |  | 2.9 | [7 empty] | 7.37 | 3.51 |  |  |  | 260.18 | 64.45 | 0.52 |  | 26752 |  | 6287 | 0.04 | 1210.38 | 0.03 | 1193.82 | 0.05 | 8.24 | 0 | 2019.35 | 6.5 | 1.12 | 2017.83 | 6.56 | 0.73 |  | 4.04 | 16.3 | 3529.43 |  | 1.92 | 7.09 | 4.1 | 1409.8139 | 32.8195 | 1353.4214 |  | 0.03 | [31 empty] | 0.29 | [5 empty] | 1.8
2023 | Nov | Fri | 2023-11-17 | 3296.6 | 18184 | [9 empty] | 7.28 | 3.89 |  |  |  | 214.8 | 65.16 | 0.45 |  | 0 |  | 3906 | 0.03 | 959.86 | 0.02 | 1008.46 | 0.05 | 7.08 | 200 | 1648.24 | 6.51 | 1.03 | 1648.36 | 6.56 | 0.76 |  | 3.43 | 11.32 | 3084.28 |  | 1.95 |  |  | 1232.0009 |  | 1201.2009 | [39 empty] | 1.79
2023 | Nov | Sat | 2023-11-18 | 4072.24 | 18184 | [9 empty] | 7.25 | 3.73 |  |  |  | 267.23 | 65.62 | 0.61 |  | 26978 |  | 3878 | 0.03 | 1126.88 | 0.03 | 1183.91 | 0.06 | 8.28 | 0 | 2035.82 | 6.47 | 1.31 | 2036.42 | 6.52 | 0.88 |  | 2.28 | 9.28 | 3385.57 |  | 1.98 |  |  | 1352.3497 |  | 1338.8262 | [39 empty] | 1.75
2023 | Nov | Sun | 2023-11-19 | 3956.5 | 18184 | [9 empty] | 7.34 | 4.1 |  |  |  | 259.09 | 65.48 | 0.56 |  | 27868 |  | 3790 | 0.03 | 1138.66 | 0.02 | 1243.81 | 0.05 | 8.24 | 0 | 1978.43 | 6.45 | 1.24 | 1978.07 | 6.51 | 0.87 |  | 3.61 | 14.29 | 3393.21 |  | 2.13 |  |  | 1355.4015 |  | 1443.5026 | [39 empty] | 1.74
2023 | Nov | Mon | 2023-11-20 | 3732.37 | 18184 |  | 4.72 | [7 empty] | 7.31 | 3.94 |  |  |  | 244.73 | 65.57 | 0.54 |  | 26556 | 14 | 3334 | 0.03 | 1030.56 | 0.02 | 1160.75 | 0.04 | 8.2 | 0 | 1866.61 | 6.43 | 1.45 | 1865.76 | 6.5 | 1.04 |  | 3.56 | 13.3 | 3309.68 |  | 2.17 | 7.15 |  | 1322.0358 | 39.6387 | 1434.4089 |  | 0.01 | [31 empty] | 0.14 | [5 empty] | 1.83
2023 | Nov | Tue | 2023-11-21 | 4696.86 | 18184 | [9 empty] | 7.35 | 3.37 |  | 140 | 8 | 308.12 | 65.6 | 0.85 |  | 26444 |  | 3781 | 0.03 | 1382.88 | 0.03 | 1360.67 | 0.06 | 10.3 | 140 | 2348.84 | 6.41 | 1.34 | 2348.02 | 6.49 | 0.8 |  | 5.02 | 23.59 | 4218.78 |  | 1.85 |  |  | 1685.1715 |  | 1558.7836 | [13 empty] | 0 |  | 2 |  |  |  | 0.1 | 0.05 | 0.05 |  |  | 0 |  |  |  | 2 | 5 | 2 | 45 | 46 |  |  | 2 | 5 | 2 | 84 | 1.77 | 0 | 72 | 2 | 0 | 86
2023 | Nov | Wed | 2023-11-22 | 2905.12 | 18184 | [9 empty] | 7.21 | 2.88 |  |  |  | 190.65 | 65.62 | 0.58 |  | 4 |  | 3656 | 0.02 | 846.98 | 0.02 | 878.57 | 0.06 | 5.8 | 0 | 1453.16 | 6.43 | 1.47 | 1451.96 | 6.5 | 0.97 |  | 5.98 | 17.39 | 2814.81 |  | 1.49 |  |  | 1124.3624 |  | 837.65 | [39 empty] | 1.61
2023 | Nov | Thu | 2023-11-23 | 3915.65 | 18184 |  | 2.63 | [7 empty] | 7.26 | 2.43 |  |  |  | 256.73 | 65.56 | 0.68 |  | 27769 |  | 3549 | 0.03 | 1156.54 | 0.02 | 1217.21 | 0.05 | 8.3 | 0 | 1957.69 | 6.46 | 1.4 | 1957.96 | 6.45 | 0.98 |  | 3.93 | 15.38 | 3421.3 |  | 2 |  |  | 1366.6219 |  | 1366.6219 |  | 0.01 | [31 empty] | 0.15 | [5 empty] | 1.67
2023 | Nov | Fri | 2023-11-24 | 3878.18 | 18184 | [9 empty] | 7.26 | 1.83 |  |  |  | 254.32 | 65.58 | 0.7 |  | 27836 |  | 3862 | 0.03 | 1074.33 | 0.03 | 1207.31 | 0.04 | 4.93 | 80 | 1939.33 | 6.51 | 1.48 | 1938.85 | 6.41 | 1.03 |  | 4.48 | 17.39 | 3243.21 |  | 1.98 |  |  | 1295.4847 |  | 1282.5299 | [39 empty] | 1.63
2023 | Nov | Sat | 2023-11-25 | 2919.87 | 18184 | [9 empty] | 7.16 | 1.92 |  |  |  | 191.92 | 65.73 | 0.52 |  | 25829 |  | 3649 | 0.03 | 872.29 | 0.02 | 774.91 | 0.07 | 5.42 | 0 | 1460.33 | 6.49 | 1.66 | 1459.54 | 6.46 | 1.52 |  | 3.51 | 10.25 | 2569.62 |  | 1.98 |  |  | 1026.4224 |  | 1016.1582 | [39 empty] | 1.61
2023 | Nov | Sun | 2023-11-26 | 3592.33 | 18184 | [9 empty] | 7.21 | 1.77 |  |  |  | 235.62 | 65.59 | 0.7 |  | 5 |  | 3540 | 0.02 | 1059.77 | 0.02 | 1087.67 | 0.05 | 7.88 | 0 | 1796.95 | 6.53 | 1.34 | 1795.38 | 6.48 | 1.17 |  | 4.56 | 16.38 | 3288.58 |  | 1.98 |  |  | 1313.6075 |  | 1300.4715 | [39 empty] | 1.57
2023 | Nov | Mon | 2023-11-27 | 4636.69 | 18184 |  | 2.02 | [7 empty] | 7.31 | 1.66 |  |  |  | 310.7 | 67.01 | 0.75 |  | 27240 |  | 10933 | 0.04 | 1293.11 | 0.03 | 1385.1 | 0.04 | 9.08 | 100 | 2319.3 | 6.52 | 1.82 | 2317.39 | 6.55 | 1.14 |  | 3.54 | 16.4 | 3744.55 |  | 1.99 |  |  | 1495.7426 |  | 1488.2639 |  | 0.01 | [31 empty] | 0.12 | [5 empty] | 1.58
2023 | Nov | Tue | 2023-11-28 | 3749.37 | 18184 | [9 empty] | 7.26 | 2.35 |  | 180 | 7 | 246.26 | 65.68 | 0.69 |  | 0 |  | 10738 | 0.03 | 1275.21 | 0.03 | 616.72 | 0.04 | 7.39 | 0 | 1875.2 | 6.51 | 3.35 | 1874.17 | 6.55 | 2.1 |  | 3.84 | 14.38 | 3311.26 |  | 2.03 |  |  | 1322.667 |  | 1342.507 | [13 empty] | 0 |  | 2 | [8 empty] | 0 | [14 empty] | 1.57 | 0 |  | 2 | 0
2023 | Nov | Wed | 2023-11-29 | 3366.94 | 18184 | [9 empty] | 7.34 | 2.15 |  |  |  | 221.22 | 65.7 | 0.57 |  | 0 |  | 4103 | 0.02 | 1469.33 | 0.02 | 0 | 0 | 7.48 | 0 | 1683.6 | 6.5 | 1.19 | 1683.34 | 6.53 | 7.22 |  | 3.65 | 12.28 | 3217.77 |  | 2.03 |  |  | 1285.3228 |  | 1304.6027 | [39 empty] | 1.6
2023 | Nov | Thu | 2023-11-30 | 3854.9 | 18184 |  | 2.45 | [7 empty] | 7.38 | 2.11 |  |  |  | 245.07 | 63.57 | 0.76 |  | 27027 |  | 4118 | 0.04 | 1734.76 | 0.02 | 0 | 0 | 7.47 | 0 | 1895.97 | 6.52 | 1.13 | 1958.93 | 6.55 | 1.07 |  | 4.76 | 18.37 | 3230.36 |  | 2.04 |  |  | 1290.3518 |  | 1316.1589 |  | 0.01 | [31 empty] | 0.32 | [5 empty] | 1.61
2023 | Dec | Fri | 2023-12-01 | 3738.68 | 18184 | [9 empty] | 7.37 | 2.46 |  |  |  | 234.76 | 62.79 | 0.61 |  | 26768 |  | 5278 | 0.03 | 1239.71 | 0.03 | 713.97 | 0.06 | 7.83 | 140 | 1876.03 | 6.55 | 1.5 | 1862.65 | 6.6 | 0.92 |  | 3.01 | 11.27 | 3339.21 |  | 1.99 |  |  | 1333.8315 |  | 1327.1623 | [39 empty] | 1.6
2023 | Dec | Sat | 2023-12-02 | 3581.78 | 18184 | [9 empty] | 7.31 | 2.67 |  |  |  | 221.86 | 61.94 | 0.68 |  | 27297 |  | 3916 | 0.03 | 1089.54 | 0.03 | 1051.32 | 0.1 | 7.42 | 0 | 1791.3 | 6.56 | 1.13 | 1790.48 | 6.62 | 0.82 |  | 1.72 | 6.18 | 3069.87 |  | 1.82 |  |  | 1226.2449 |  | 1115.8828 | [39 empty] | 1.54
2023 | Dec | Sun | 2023-12-03 | 3881.54 | 18184 | [9 empty] | 7.32 | 2.63 |  |  |  | 241.11 | 62.12 | 0.72 |  | 28285 |  | 3969 | 0.03 | 1158.9 | 0.03 | 1225.73 | 0.08 | 8.25 | 0 | 1941.92 | 6.58 | 1.26 | 1939.62 | 6.64 | 0.82 |  | 3.71 | 14.4 | 3467.19 |  | 1.74 |  |  | 1384.9525 |  | 1204.9086 | [39 empty] | 1.46
2023 | Dec | Mon | 2023-12-04 | 3936.84 | 18184 | [9 empty] | 7.25 | 2.59 |  |  |  | 244.19 | 62.03 | 0.72 |  | 7 |  | 3740 | 0.04 | 1165.81 | 0.02 | 1239.29 | 0.05 | 8.27 | 0 | 1969.11 | 6.54 | 1.44 | 1967.73 | 6.6 | 0.97 |  | 4.42 | 17.39 | 3701.63 |  | 1.74 |  |  | 1478.5984 |  | 1286.3806 | [39 empty] | 1.46
2023 | Dec | Tue | 2023-12-05 | 4168.15 | 18184 | [9 empty] | 7.21 | 2.48 |  | 210 | 13 | 258.46 | 62.01 | 0.6 |  | 27658 | 11 | 3726 | 0.03 | 1149.94 | 0.03 | 1274.11 | 0.05 | 8.7 | 160 | 2084.7 | 6.55 | 1.5 | 2083.45 | 6.62 | 0.99 | 7 | 2.46 | 10.27 | 3494.49 |  | 1.8 |  |  | 1395.8573 |  | 1256.2716 | [13 empty] | 0 |  | 2 | [8 empty] | 0 | [14 empty] | 1.58 | 0 |  | 76 | 0
2023 | Dec | Wed | 2023-12-06 | 2532.89 | 18184 |  | 1.97 | [7 empty] | 7.16 | 2.73 |  |  |  | 153.99 | 60.8 | 0.39 |  | 0 |  | 3885 | 0.02 | 717.15 | 0.02 | 809.97 | 0.07 | 5.35 | 0 | 1267.02 | 6.56 | 1.62 | 1265.87 | 6.64 | 1.03 |  | 6.07 | 15.38 | 2448.02 |  | 1.85 | 7.38 | 2.1 | 977.8499 | 38.235 | 904.5111 |  | 0.01 | [31 empty] | 0.19 | [5 empty] | 1.72
2023 | Dec | Thu | 2023-12-07 | 4533.22 | 18184 | [9 empty] | 7.27 | 2.09 |  |  |  | 269.91 | 59.54 | 0.71 |  | 29066 |  | 3937 | 0.04 | 1319.2 | 0.02 | 1476.56 | 0.06 | 9.87 | 0 | 2266.23 | 6.57 | 1.44 | 2266.99 | 6.64 | 0.97 |  | 2.95 | 13.39 | 4013.57 |  | 1.97 |  |  | 1603.2013 |  | 1579.1533 | [39 empty] | 1.7
2023 | Dec | Fri | 2023-12-08 | 3279.4 | 18184 |  | 3.05 | [7 empty] | 7.15 | 2.48 |  |  |  | 195.75 | 59.69 | 0.48 |  | 27341 |  | 3733 | 0.03 | 884.06 | 0.02 | 1060.3 | 0.05 | 6.65 | 100 | 1639.46 | 6.59 | 1.57 | 1639.94 | 6.66 | 1.44 |  | 3.74 | 12.28 | 3285.98 |  | 1.93 | 7.3 | 3.3 | 1312.569 | 38.528 | 1266.6291 |  | 0.01 | [31 empty] | 0.15 | [5 empty] | 1.73
2023 | Dec | Sat | 2023-12-09 | 3746.5 | 18184 | [9 empty] | 7.24 | 2.29 |  |  |  | 223.12 | 59.55 | 0.6 |  | 26289 |  | 3441 | 0.03 | 1088.16 | 0.04 | 1147.75 | 0.06 | 7.85 | 0 | 1873.64 | 6.59 | 1.41 | 1872.86 | 6.66 | 1.03 |  | 4.1 | 15.37 | 2892.28 |  | 1.96 |  |  | 1155.3074 |  | 1132.2013 | [39 empty] | 1.65
2023 | Dec | Sun | 2023-12-10 | 4465.08 | 18184 | [9 empty] | 7.24 | 2.39 |  |  |  | 266.18 | 59.61 | 0.69 |  | 14 |  | 3546 | 0.03 | 1275.57 | 0.03 | 1435.16 | 0.09 | 9.53 | 0 | 2232.31 | 6.59 | 1.7 | 2232.77 | 6.67 | 1.07 |  | 3.45 | 15.41 | 4189.35 |  | 1.92 |  |  | 1673.4158 |  | 1606.4792 | [39 empty] | 1.62
2023 | Dec | Mon | 2023-12-11 | 3495.18 | 18184 |  | 2.45 | [7 empty] | 7.14 | 2.85 |  |  |  | 208.52 | 59.66 | 0.64 |  | 28053 |  | 3818 | 0.04 | 1013.23 | 0.02 | 1126.18 | 0.07 | 5.34 | 0 | 1747.97 | 6.59 | 1.46 | 1747.21 | 6.69 | 0.96 |  | 3.21 | 11.21 | 3229.24 |  | 1.95 | 7.13 | 2.9 | 1289.9045 | 33.8784 | 1257.6569 |  | 0.01 | [31 empty] | 0.25 | [5 empty] | 1.64
2023 | Dec | Tue | 2023-12-12 | 4369.14 | 18184 | 47 |  | 22 | 7.4 |  |  | 0.1 | 0.08 | 0 | 7.27 | 2.41 |  | 500 | 10 | 260.5 | 59.62 | 0.81 |  | 28493 |  | 3790 | 0.06 | 1184.6 | 0.04 | 1437.29 | 0.07 | 4.66 | 100 | 2183.81 | 6.62 | 1.29 | 2185.33 | 6.71 | 0.87 |  | 3.97 | 17.34 | 3967.71 | 41 | 1.78 |  |  | 1584.8828 |  | 1410.5457 | 40 | [8 empty] | 2 | 167 |  | 4.1 | 0 | 0.4 | 2 | 0 | 0 | [6 empty] | 0 | 85 | 63 | [12 empty] | 1.62 | 0 |  | 2 | 0
2023 | Dec | Wed | 2023-12-13 | 3384.26 | 18184 |  | 2.97 | [7 empty] | 7.25 | 2.62 |  |  |  | 201.97 | 59.68 | 0.66 |  | 26317 |  | 3505 | 0.04 | 983.71 | 0.04 | 1009.61 | 0.1 | 3.62 | 0 | 1692.25 | 6.63 | 1.47 | 1692.01 | 6.73 | 0.84 |  | 3.62 | 12.26 | 2898.68 |  | 1.82 | 7.25 | 3.9 | 1157.8639 | 35.0995 | 1053.6561 |  | 0.01 | [31 empty] | 0.22 | [5 empty] | 1.59
2023 | Dec | Thu | 2023-12-14 | 4458.32 | 18184 | [9 empty] | 7.37 | 2.27 |  |  |  | 265.77 | 59.61 | 0.73 |  | 0 |  | 11610 | 0.04 | 1154.42 | 0.04 | 1349.13 | 0.11 | 4.57 | 0 | 2229.71 | 6.65 | 1.58 | 2228.61 | 6.74 | 1.22 |  | 4.11 | 18.34 | 3720.2 |  | 1.88 |  |  | 1486.0161 |  | 1396.8551 | [39 empty] | 1.56
2023 | Dec | Fri | 2023-12-15 | 3459.28 | 18184 | [9 empty] | 7.22 | 2.82 |  |  |  | 206.4 | 59.66 | 0.68 |  | 27221 |  | 4911 | 0.06 | 941.65 | 0.03 | 1092.85 | 0.09 | 7.69 | 140 | 1728.61 | 6.65 | 1.46 | 1730.67 | 6.74 | 0.83 |  | 6.14 | 21.23 | 3072.2 |  | 1.87 |  |  | 1227.1756 |  | 1147.4092 | [39 empty] | 1.62
2023 | Dec | Sat | 2023-12-16 | 4358.81 | 18184 | [9 empty] | 7.32 | 2.49 |  |  |  | 259.56 | 59.55 | 0.84 |  | 28613 |  | 3433 | 0.06 | 1131.72 | 0.05 | 1369.51 | 0.08 | 9.02 | 0 | 2180.01 | 6.64 | 1.28 | 2178.8 | 6.73 | 0.86 |  | 4.44 | 19.34 | 3625.59 |  | 1.89 |  |  | 1448.2246 |  | 1368.5722 | [39 empty] | 1.56
2023 | Dec | Sun | 2023-12-17 | 4333.44 | 18184 | [9 empty] | 7.22 | 2.65 |  |  |  | 258.39 | 59.63 | 0.76 |  | 26188 |  | 3533 | 0.05 | 1182.21 | 0.05 | 1283.06 | 0.13 | 8.72 | 0 | 2167.28 | 6.63 | 1.61 | 2166.16 | 6.71 | 0.86 |  | 3.54 | 15.33 | 3886.86 |  | 1.9 |  |  | 1552.5876 |  | 1474.9582 | [39 empty] | 1.59
2023 | Dec | Mon | 2023-12-18 | 3757.9 | 18184 |  | 3.12 | [7 empty] | 7.25 | 3.08 |  |  |  | 223.85 | 59.57 | 0.78 |  | 27076 |  | 3513 | 0.05 | 1018.12 | 0.04 | 1197.03 | 0.1 | 7.45 | 80 | 1879.2 | 6.62 | 1.38 | 1878.7 | 6.66 | 1.16 |  | 3.26 | 12.27 | 2982.69 |  | 1.9 | 7.2 | 3.8 | 1191.4212 | 38.5699 | 1131.8502 |  | 0.01 | [31 empty] | 0.52 | [5 empty] | 1.56
2023 | Dec | Tue | 2023-12-19 | 4470.2 | 18184 | [9 empty] | 7.31 | 2.53 |  | 23000 | 23 | 266.9 | 59.7 | 0.6 |  | 26888 |  | 3769 | 0.08 | 1180.96 | 0.06 | 1437.39 | 0.1 | 9.49 | 0 | 2235.46 | 6.61 | 1.99 | 2234.74 | 6.65 | 1.18 |  | 2.29 | 10.24 | 3920.03 |  | 1.85 |  |  | 1565.8372 |  | 1448.3994 | [13 empty] | 0 |  | 2 | [8 empty] | 0 | [14 empty] | 1.7 | 0 |  | 2 | 0
2023 | Dec | Wed | 2023-12-20 | 3440.51 | 18184 | [9 empty] | 7.16 | 1.37 |  |  |  | 205.24 | 59.65 | 0.77 |  | 25957 |  | 4455 | 0.05 | 988.81 | 0.06 | 1041.11 | 0.14 | 7.03 | 0 | 1720.55 | 6.61 | 1.6 | 1719.96 | 6.79 | 1.03 |  | 3.25 | 11.18 | 2991.03 |  | 1.84 |  |  | 1194.7526 |  | 1099.1724 | [39 empty] | 1.74
2023 | Dec | Thu | 2023-12-21 | 4012.14 | 18184 |  | 4.27 | [7 empty] | 7.21 | 1.34 |  |  |  | 239.33 | 59.64 | 0.78 |  | 11 |  | 3920 | 0.05 | 1131.94 | 0.05 | 1307.36 | 0.15 | 8.64 | 180 | 2007.07 | 6.64 | 1.49 | 2005.07 | 6.87 | 0.91 |  | 6.04 | 24.25 | 3771.43 |  | 1.83 | 7.25 | 2.3 | 1506.4797 | 37.1267 | 1378.4289 |  | 0.02 | [31 empty] | 0.01 | [5 empty] | 1.76
2023 | Dec | Fri | 2023-12-22 | 4238.46 | 18184 | [9 empty] | 7.18 | 1.35 |  |  |  | 252.77 | 59.64 | 0.85 |  | 27279 |  | 4261 | 0.08 | 1208.19 | 0.05 | 1399.79 | 0.13 | 8.72 | 0 | 2120.06 | 6.67 | 1.4 | 2118.4 | 6.89 | 0.84 |  | 4.09 | 17.32 | 3958.67 |  | 1.77 |  |  | 1581.2718 |  | 1399.4255 | [39 empty] | 1.74
2023 | Dec | Sat | 2023-12-23 | 3649.14 | 18184 | [9 empty] | 7.22 | 1.21 |  |  |  | 217.36 | 59.56 | 0.76 |  | 27780 |  | 3308 | 0.06 | 976.16 | 0.06 | 1211 | 0.12 | 7.69 | 0 | 1825.27 | 6.68 | 1.36 | 1823.87 | 6.89 | 0.97 |  | 4.19 | 15.29 | 3067.77 |  | 1.72 |  |  | 1225.406 |  | 1053.8492 | [39 empty] | 1.61
2023 | Dec | Sun | 2023-12-24 | 4804.78 | 18184 | [9 empty] | 7.2 | 1.12 |  |  |  | 286.48 | 59.62 | 0.96 |  | 26074 |  | 3637 | 0.07 | 1370.98 | 0.07 | 1492.13 | 0.16 | 9.93 | 0 | 2403.41 | 6.63 | 1.68 | 2401.37 | 6.87 | 0.9 |  | 4.02 | 19.34 | 4265.1 |  | 1.79 |  |  | 1703.6738 |  | 1524.788 | [39 empty] | 1.58
2023 | Dec | Mon | 2023-12-25 | 2722.56 | 18184 | [9 empty] | 7.1 | 1.42 |  |  |  | 162.61 | 59.72 | 0.59 |  | 27587 |  | 4624 | 0.04 | 774.08 | 0.04 | 894.5 | 0.14 | 5.77 | 0 | 1361.28 | 6.63 | 1.41 | 1361.28 | 6.87 | 0.87 |  | 4.12 | 11.21 | 2361.01 |  | 1.79 |  |  | 943.0941 |  | 844.0693 | [39 empty] | 1.56
2023 | Dec | Tue | 2023-12-26 | 4589.49 | 18184 | [9 empty] | 7.19 | 1.14 |  |  |  | 273.59 | 59.61 | 0.9 |  | 27852 |  | 3636 | 0.09 | 1236.48 | 0.06 | 1504.25 | 0.12 | 9.95 | 80 | 2295.87 | 6.63 | 1.73 | 2293.62 | 6.87 | 0.84 |  | 3.77 | 17.3 | 4112.6 |  | 1.79 |  |  | 1642.7584 |  | 1470.2688 | [39 empty] | 1.57
2023 | Dec | Wed | 2023-12-27 | 3572.06 | 18184 | [9 empty] | 7.11 | 1.34 |  | 700 | 12 | 213.13 | 59.66 | 0.79 |  | 26712 |  | 3698 | 0.06 | 1028.11 | 0.06 | 1062.91 | 0.11 | 7.43 | 0 | 1786.88 | 6.63 | 1.53 | 1785.18 | 6.87 | 0.84 |  | 4 | 14.29 | 3566.92 |  | 1.79 |  |  | 1424.7891 |  | 1275.1863 | [13 empty] | 0 |  | 2 | [8 empty] | 0 | [14 empty] | 1.55 | 0 |  | 2 | 0
2023 | Dec | Thu | 2023-12-28 | 3354 | 18184 |  | 10.3 | [7 empty] | 7.16 | 1.31 |  |  |  | 205.62 | 61.3 | 0.61 |  | 0 |  | 3346 | 0.05 | 941.62 | 0.05 | 1100.06 | 0.19 | 7 | 0 | 1677.12 | 6.64 | 1.96 | 1676.88 | 6.87 | 1.04 |  | 3.95 | 13.25 | 2687.79 |  | 1.81 | 7.27 | 3 | 1073.6249 | 35.8038 | 971.6305 |  | 0.03 | [31 empty] | 0.41 | [5 empty] | 1.51
2023 | Dec | Fri | 2023-12-29 | 4930.09 | 18184 |  | 16 | [7 empty] | 7.25 | 1.19 |  |  |  | 377.9 | 76.65 | 0.78 |  | 27436 |  | 4957 | 0.12 | 1390.46 | 0.08 | 1617.38 | 0.19 | 10.35 | 160 | 2466.03 | 6.6 | 1.87 | 2464.06 | 6.83 | 1.24 |  | 3.72 | 18.32 | 4663.59 |  | 1.86 | 7.12 | 3.6 | 1862.8487 | 34.564 | 1732.4493 |  | 0.01 | [31 empty] | 0.64 | [5 empty] | 1.51
2023 | Dec | Sat | 2023-12-30 | 3371.71 | 18184 | [9 empty] | 7.23 | 1.38 |  |  |  | 301.17 | 89.32 | 1.85 |  | 27510 |  | 3407 | 0.08 | 901.08 | 0.08 | 1039.88 | 0.17 | 7.1 | 0 | 1685.58 | 6.59 | 1.79 | 1686.13 | 6.8 | 0.84 |  | 3.33 | 11.23 | 2529.54 |  | 1.96 |  |  | 1010.4126 |  | 990.2044 | [39 empty] | 1.56
2023 | Dec | Sun | 2023-12-31 | 4247.35 | 18184 | [9 empty] | 7.37 | 1.26 |  |  |  | 363.1 | 85.49 | 1.85 |  | 27441 |  | 5313 | 0.11 | 1170.56 | 0.08 | 1440.96 | 0.18 | 8.57 | 0 | 2123.42 | 6.65 | 1.05 | 2123.93 | 6.89 | 0.51 |  | 2.88 | 12.24 | 3707.35 |  | 1.91 |  |  | 1480.8832 |  | 1414.2435 | [39 empty] | 1.65
2024 | Jan | Mon | 2024-01-01 | 4654.25 | 18184 | [9 empty] | 7.36 | 1.38 |  |  |  | 360.47 | 77.45 | 1.79 |  | 27205 |  | 3610 | 0.1 | 1244.19 | 0.08 | 1474.76 | 0.17 | 9.92 | 0 | 2327.66 | 6.7 | 1.02 | 2326.59 | 6.94 | 0.52 |  | 3.28 | 15.27 | 4209.21 |  | 1.78 |  |  | 1681.3488 |  | 1496.4004 | [39 empty] | 1.65
2024 | Jan | Tue | 2024-01-02 | 3128.41 | 18184 |  | 9.63 | [7 empty] | 7.34 | 1.39 |  | 2000 | 11 | 231.05 | 73.86 | 0.83 |  | 26736 |  | 3176 | 0.06 | 804.37 | 0.06 | 1051.04 | 0.17 | 6.67 | 140 | 1564.86 | 6.71 | 1.27 | 1563.55 | 6.94 | 0.62 |  | 6.19 | 19.37 | 2551.68 |  | 1.71 | 7.29 | 3.4 | 1019.2564 | 36.3875 | 871.4642 |  | 0.02 | [11 empty] | 0 |  | 2 | [8 empty] | 0 | [8 empty] | 0.46 | [5 empty] | 1.63 | 0 |  | 2 | 0
2024 | Jan | Wed | 2024-01-03 | 4032.69 | 18184 | [9 empty] | 7.36 | 1.5 |  |  |  | 288.32 | 71.49 | 1.05 |  | 28199 |  | 4225 | 0.08 | 1131.62 | 0.07 | 1348.21 | 0.15 | 8.25 | 0 | 2016.5 | 6.69 | 1.19 | 2016.19 | 6.91 | 0.61 |  | 3.81 | 15.36 | 3566.61 |  | 1.77 |  |  | 1424.6653 |  | 1260.8288 | [39 empty] | 1.63
2024 | Jan | Thu | 2024-01-04 | 4318.74 | 18184 |  | 2.79 | [7 empty] | 7.37 | 1.69 |  |  |  | 308.68 | 71.47 | 1.14 |  | 26370 |  | 4135 | 0.08 | 1195.65 | 0.06 | 1401.91 | 0.17 | 9.05 | 0 | 2159.24 | 6.65 | 1.04 | 2159.5 | 6.89 | 0.62 |  | 2.86 | 12.34 | 3710.52 |  | 1.82 | 7.25 | 3.3 | 1482.1495 | 37.0829 | 1348.756 |  | 0.01 | [31 empty] | 0.33 | [5 empty] | 1.54
2024 | Jan | Fri | 2024-01-05 | 4219.12 | 18184 | [9 empty] | 7.25 | 1.82 |  |  |  | 301.61 | 71.48 | 0.99 |  | 27427 |  | 3502 | 0.07 | 1126.67 | 0.07 | 1414.96 | 0.15 | 8.33 | 160 | 2110.35 | 6.63 | 1.11 | 2108.77 | 6.87 | 0.68 |  | 4.37 | 18.45 | 3961.5 |  | 1.87 |  |  | 1582.4022 |  | 1479.5461 | [39 empty] | 1.67
2024 | Jan | Sat | 2024-01-06 | 3588.44 | 18184 | [9 empty] | 7.3 | 1.76 |  |  |  | 256.26 | 71.41 | 0.9 |  | 27700 |  | 4502 | 0.08 | 1010.44 | 0.06 | 1194.93 | 0.13 | 7.43 | 0 | 1794.3 | 6.61 | 1.1 | 1794.14 | 6.86 | 0.67 |  | 3.72 | 13.36 | 2980.86 |  | 1.92 |  |  | 1190.6903 |  | 1143.0627 | [39 empty] | 1.64
2024 | Jan | Sun | 2024-01-07 | 5039.45 | 18184 | [9 empty] | 7.27 | 1.61 |  |  |  | 360.19 | 71.47 | 1.29 |  | 27843 |  | 3477 | 0.09 | 1378.89 | 0.07 | 1581.24 | 0.17 | 10.35 | 0 | 2519.34 | 6.61 | 1 | 2520.11 | 6.84 | 0.68 |  | 4.06 | 20.49 | 4361.93 |  | 1.94 |  |  | 1742.3521 |  | 1690.0815 | [39 empty] | 1.7
2024 | Jan | Mon | 2024-01-08 | 2620.73 | 18184 |  | 3.07 | [7 empty] | 7.2 | 1.96 |  |  |  | 187.31 | 71.47 | 0.58 |  | 0 |  | 3551 | 0.04 | 738.86 | 0.05 | 853.38 | 0.14 | 5.78 | 0 | 1310.82 | 6.6 | 1.62 | 1309.91 | 6.85 | 0.7 |  | 4.31 | 11.29 | 2392.16 |  | 1.96 | 7.17 | 3 | 955.5369 | 38.1542 | 936.4261 |  | 0.01 | [31 empty] | 0.56 | [5 empty] | 1.78
2024 | Jan | Tue | 2024-01-09 | 4707.26 | 18184 | 59 |  | 17 | 6.9 |  |  | 0.1 | 0.1 | 0.01 | 7.29 | 1.5 |  | 210 | 9 | 336.79 | 71.55 | 1.22 |  | 27614 | 4 | 4090 | 0.09 | 1353.11 | 0.07 | 1473.17 | 0.15 | 10.33 | 80 | 2353.87 | 6.56 | 6.36 | 2353.39 | 6.82 | 0.7 | 11 | 5.22 | 24.6 | 3974.34 | 52 | 1.98 |  |  | 1587.5311 |  | 1571.6558 | 70 | [8 empty] | 2 | 205 |  | 4.1 | 0 | 0.5 | 2 | 0 | 0 | [6 empty] | 0 | 104 | 82.3 | [12 empty] | 1.65 | 0 |  | 2 | 0
2024 | Jan | Wed | 2024-01-10 | 4420.4 | 18184 | [9 empty] | 7.14 | 2.06 |  |  |  | 316.09 | 71.51 | 1.09 |  | 27305 |  | 7898 | 0.07 | 1174.65 | 0.05 | 1457.76 | 0.14 | 8.64 | 0 | 2206.35 | 6.54 | 3.32 | 2214.05 | 6.78 | 0.76 |  | 3.93 | 17.38 | 4199.26 |  | 2.02 |  |  | 1677.3743 |  | 1694.1481 | [39 empty] | 1.6
2024 | Jan | Thu | 2024-01-11 | 2879.34 | 18184 |  | 4.43 | [7 empty] | 7.12 | 2.28 |  |  |  | 206.15 | 71.6 | 0.55 |  | 28033 |  | 4152 | 0.04 | 808.54 | 0.05 | 957.06 | 0.11 | 6.22 | 0 | 1440.03 | 6.55 | 2.32 | 1439.31 | 6.78 | 0.74 |  | 3.57 | 10.29 | 2222.83 |  | 2.04 | 7.23 | 2.4 | 887.8988 | 39.6489 | 905.6568 |  | 0.01 | [31 empty] | 0.67 | [5 empty] | 1.66
2024 | Jan | Fri | 2024-01-12 | 4693.21 | 18184 | [9 empty] | 7.27 | 1.77 |  |  |  | 335.49 | 71.48 | 1.22 |  | 26685 |  | 3562 | 0.08 | 1345.14 | 0.06 | 1469.5 | 0.13 | 10.3 | 140 | 2346.92 | 6.56 | 2.1 | 2346.29 | 6.82 | 0.73 |  | 4.81 | 22.57 | 4182.76 |  | 2.01 |  |  | 1670.7835 |  | 1679.1374 | [39 empty] | 1.63
2024 | Jan | Sat | 2024-01-13 | 3759.49 | 18184 | [9 empty] | 7.14 | 1.82 |  |  |  | 268.89 | 71.52 | 0.95 |  | 0 |  | 3554 | 0.05 | 1053.75 | 0.04 | 1248.14 | 0.13 | 8.27 | 0 | 1880.18 | 6.57 | 1.44 | 1879.31 | 6.84 | 0.74 |  | 4.63 | 17.42 | 3702.93 |  | 1.97 |  |  | 1479.1177 |  | 1456.9309 | [39 empty] | 1.66
2024 | Jan | Sun | 2024-01-14 | 3885.01 | 18184 | [9 empty] | 7.22 | 1.62 |  |  |  | 277.46 | 71.42 | 0.97 |  | 27547 |  | 3755 | 0.06 | 1051.53 | 0.06 | 1324.4 | 0.11 | 7.85 | 0 | 1942.55 | 6.57 | 1.58 | 1942.46 | 6.84 | 0.68 |  | 3.7 | 14.38 | 3129.78 |  | 1.98 |  |  | 1250.1756 |  | 1237.6739 | [39 empty] | 1.62
2024 | Jan | Mon | 2024-01-15 | 4843.12 | 18184 |  | 2.66 | [7 empty] | 7.16 | 1.61 |  |  |  | 346.1 | 71.46 | 1.29 |  | 26777 |  | 3480 | 0.08 | 1383.01 | 0.06 | 1522.02 | 0.13 | 10.3 | 120 | 2421.42 | 6.55 | 1.72 | 2421.7 | 6.83 | 0.69 |  | 3.81 | 18.44 | 4447.85 |  | 1.97 | 7.11 | 2.3 | 1776.6724 |  | 1750.0223 |  | 0.01 | [31 empty] | 0.85 | [5 empty] | 1.68
2024 | Jan | Tue | 2024-01-16 | 3308.09 | 18184 | [9 empty] | 7.17 | 1.73 |  | 190 | 3 | 236.63 | 71.53 | 0.85 |  | 26875 |  | 3428 | 0.04 | 883.82 | 0.04 | 1093 | 0.12 | 6.67 | 0 | 1654 | 6.54 | 1.47 | 1654.09 | 6.83 | 0.71 |  | 4.96 | 16.41 | 2955.95 |  | 1.98 |  |  | 1180.7401 |  | 1168.9327 | [13 empty] | 0 |  | 2 | [8 empty] | 0 | [14 empty] | 1.76 | 0 |  | 2 | 0
2024 | Jan | Wed | 2024-01-17 | 4059.5 | 18184 | [9 empty] | 7.22 | 1.5 |  |  |  | 290.23 | 71.49 | 1.03 |  | 28960 |  | 4898 | 0.06 | 1066.37 | 0.05 | 1264.86 | 0.1 | 8.24 | 0 | 2028.58 | 6.54 | 2.72 | 2030.92 | 6.81 | 1.71 |  | 3.79 | 15.39 | 3223.66 |  | 1.98 |  |  | 1287.6756 |  | 1274.7988 | [39 empty] | 1.76
2024 | Jan | Thu | 2024-01-18 | 4986.49 | 18184 |  | 2.82 | [7 empty] | 7.15 | 1.46 |  |  |  | 356.41 | 71.47 | 1.29 |  | 26703 |  | 3590 | 0.08 | 1391.33 | 0.06 | 1552.2 | 0.13 | 5.77 | 0 | 2493.6 | 6.54 | 1.26 | 2492.89 | 6.81 | 0.71 |  | 4.11 | 20.5 | 4460.7 |  | 1.98 | 7.09 | 2.9 | 1781.8053 |  | 1763.9872 |  | 0.02 | [31 empty] | 0.34 | [5 empty] | 1.79
2024 | Jan | Fri | 2024-01-19 | 2988.96 | 18184 | [9 empty] | 7.09 | 1.75 |  |  |  | 213.6 | 71.46 | 0.76 |  | 27240 |  | 3546 | 0.04 | 770.99 | 0.04 | 981.09 | 0.11 | 3.36 | 160 | 1495.01 | 6.52 | 1.51 | 1493.95 | 6.71 | 0.8 |  | 4.48 | 13.38 | 2633.51 |  | 1.96 |  |  | 1051.943 |  | 1030.9041 | [39 empty] | 1.8
2024 | Jan | Sat | 2024-01-20 | 4637.18 | 18184 | [9 empty] | 7.16 | 1.46 |  |  |  | 331.75 | 71.54 | 1.19 |  | 26868 |  | 4035 | 0.07 | 1276.01 | 0.06 | 1525.61 | 0.09 | 4.92 | 0 | 2318.06 | 6.53 | 1.48 | 2319.12 | 6.76 | 0.79 |  | 3.73 | 17.31 | 4185.47 |  | 1.96 |  |  | 1671.866 |  | 1638.4286 | [39 empty] | 1.74
2024 | Jan | Sun | 2024-01-21 | 3467.8 | 18184 | [9 empty] | 7.05 | 1.72 |  |  |  | 248.05 | 71.53 | 0.88 |  | 26726 |  | 3528 | 0.05 | 973.49 | 0.04 | 1049.65 | 0.13 | 4.13 | 0 | 1734.65 | 6.54 | 1.54 | 1733.15 | 6.78 | 0.74 |  | 3.28 | 11.36 | 3144.7 |  | 1.92 |  |  | 1256.1354 |  | 1205.89 | [39 empty] | 1.74
2024 | Jan | Mon | 2024-01-22 | 4359.11 | 18184 | [9 empty] | 7.14 | 1.48 |  |  |  | 311.38 | 71.43 | 1.09 |  | 27164 |  | 3482 | 0.05 | 1162.8 | 0.05 | 1449.4 | 0.11 | 4.98 | 0 | 2179.19 | 6.51 | 1.39 | 2179.92 | 6.78 | 0.75 |  | 4.21 | 18.37 | 2827.01 |  | 1.93 |  |  | 1129.2356 |  | 1089.7124 | [39 empty] | 1.71
2024 | Jan | Tue | 2024-01-23 | 4531.07 | 18184 | [9 empty] | 7.09 | 1.5 |  | 190 | 8 | 324.22 | 71.55 | 1.16 |  | 27903 |  | 4515 | 0.06 | 1357.54 | 0.05 | 1447.67 | 0.08 | 4.93 | 0 | 2265.55 | 6.47 | 1.34 | 2265.52 | 6.76 | 0.78 |  | 3.6 | 16.33 | 4086.16 |  | 1.92 |  |  | 1632.1971 |  | 1566.9092 |  |  | 0.1 | 0.1 | 34 | 0.5 | 6 | 0.02 | 1 |  |  | 5 |  | 0 |  | 2 |  |  | 0.02 |  |  |  | 0.05 | 1 | 0 | [9 empty] | 0.05 |  |  |  |  | 1.81 | 0 |  | 2 | 0
2024 | Jan | Wed | 2024-01-24 | 4640.71 | 18184 |  | 2.46 | [7 empty] | 7.03 | 1.61 |  |  |  | 331.8 | 71.5 | 1.21 |  | 26530 |  | 7263 | 0.05 | 1343.56 | 0.04 | 1330 | 0.11 | 4.98 | 120 | 2318.64 | 6.46 | 1.31 | 2322.07 | 6.75 | 0.82 |  | 4.4 | 20.41 | 3979.01 |  | 1.9 | 7.13 | 3.2 | 1589.3965 | 35.5786 | 1509.9267 |  | 0.01 | [31 empty] | 0.36 | [5 empty] | 1.82
2024 | Jan | Thu | 2024-01-25 | 4021.55 | 18184 | [9 empty] | 7.05 | 1.18 |  |  |  | 287.58 | 71.51 | 1.04 |  | 27445 |  | 4343 | 0.04 | 1126.86 | 0.05 | 1291.78 | 0.1 | 4.55 | 0 | 2008.59 | 6.53 | 1.14 | 2012.96 | 6.62 | 0.81 |  | 4.56 | 18.33 | 3601.8 |  | 2.03 |  |  | 1438.7218 |  | 1460.3026 | [39 empty] | 1.83
2024 | Jan | Fri | 2024-01-26 | 3281.11 | 18184 | [9 empty] | 6.9 | 1.48 |  |  |  | 234.43 | 71.45 | 0.61 |  | 26754 |  | 3863 | 0.05 | 980.31 | 0.04 | 1056.89 | 0.08 | 7.48 | 80 | 1640.87 | 6.48 | 1.05 | 1640.24 | 6.55 | 0.77 |  | 4.64 | 15.23 | 2902.65 |  | 2.06 | 7.18 | 3.1 | 1159.4497 | 37.6956 | 1194.2331 |  | 0.01 | [31 empty] | 0.35 | [5 empty] | 1.86
2024 | Jan | Sat | 2024-01-27 | 4791.2 | 18184 | [9 empty] | 7.03 | 1.21 |  |  |  | 342.47 | 71.48 | 1.2 |  | 27290 |  | 3765 | 0.06 | 1462.06 | 0.04 | 1439.33 | 0.11 | 9.9 | 0 | 2395.37 | 6.5 | 1.12 | 2395.83 | 6.62 | 0.77 |  | 4.69 | 22.46 | 4287.82 |  | 2.11 |  |  | 1712.7492 |  | 1806.9504 | [39 empty] | 1.83
2024 | Jan | Sun | 2024-01-28 | 4036.36 | 18184 | [9 empty] | 6.91 | 1.44 |  |  |  | 288.58 | 71.49 | 1.07 |  | 28030 |  | 3977 | 0.04 | 1129.79 | 0.05 | 1283.73 | 0.1 | 8.4 | 0 | 2018.28 | 6.49 | 1.33 | 2018.08 | 6.64 | 0.76 |  | 4.28 | 17.3 | 3763.33 |  | 2.13 |  |  | 1503.2442 |  | 1600.955 | [39 empty] | 1.87
2024 | Jan | Mon | 2024-01-29 | 4198.42 | 18184 |  | 2.92 | [7 empty] | 7 | 1.31 |  |  |  | 299.9 | 71.43 | 0.91 |  | 27043 |  | 4689 | 0.06 | 1256.54 | 0.04 | 1346.85 | 0.08 | 8.97 | 120 | 2099.43 | 6.5 | 1.15 | 2098.99 | 6.67 | 0.75 |  | 3.63 | 15.26 | 3623.12 |  | 1.98 | 7.07 | 2.8 | 1447.2379 | 32.366 | 1432.7656 |  | 0.01 | [31 empty] | 0.39 | [5 empty] | 1.87
2024 | Jan | Tue | 2024-01-30 | 4129.61 | 18184 | [9 empty] | 6.94 | 1.39 |  | 210 | 15 | 295.25 | 71.49 | 1.04 |  | 26453 |  | 3414 | 0.05 | 1237.79 | 0.04 | 1222.77 | 0.12 | 9.07 | 0 | 2064.69 | 6.51 | 1.2 | 2064.92 | 6.68 | 0.74 |  | 3.7 | 15.27 | 3813.13 |  | 2.03 |  |  | 1523.1365 |  | 1545.9836 | [13 empty] | 0 |  | 2 | [8 empty] | 0 | [14 empty] | 1.95 | 0 |  | 2 | 0
2024 | Jan | Wed | 2024-01-31 | 3758.11 | 18184 | [9 empty] | 7.02 | 1.31 |  |  |  | 268.46 | 71.43 | 0.93 |  | 27293 |  | 3328 | 0.04 | 1046.57 | 0.05 | 1207.54 | 0.1 | 7.93 | 0 | 1878.78 | 6.51 | 1.1 | 1879.33 | 6.67 | 0.75 |  | 4.6 | 17.29 | 3194.43 |  | 2.02 |  |  | 1275.9998 |  | 1288.7598 | [39 empty] | 1.89 | 0 |  |  | 0
2024 | Feb | Thu | 2024-02-01 | 5257.08 | 18184 |  | 2.79 | [7 empty] | 7.01 | 1.23 |  |  |  | 375.68 | 71.46 | 1.41 |  | 27346 |  | 3533 | 0.08 | 1575.38 | 0.06 | 1607.07 | 0.09 | 10.72 | 80 | 2628.57 | 6.52 | 1.2 | 2628.51 | 6.7 | 0.73 |  | 3.87 | 20.35 | 4519.79 |  | 2 | 7.09 | 4.3 | 1805.4085 | 36.9698 | 1805.4085 |  | 0.01 | [31 empty] | 0.52 | [5 empty] | 1.9
2024 | Feb | Fri | 2024-02-02 | 2700.09 | 18184 | [9 empty] | 6.97 | 1.56 |  |  |  | 192.92 | 71.45 | 0.7 |  | 0 |  | 3337 | 0.03 | 788.18 | 0.02 | 859.18 | 0.14 | 5.75 | 60 | 1350.5 | 6.54 | 1.23 | 1349.59 | 6.71 | 0.7 |  | 2.64 | 7.14 | 2544.65 |  | 1.96 |  |  | 1016.4483 |  | 996.1193 | [39 empty] | 1.88
2024 | Feb | Sat | 2024-02-03 | 4925.26 | 18184 | [9 empty] | 7.1 | 1.19 |  |  |  | 352.02 | 71.47 | 1.27 |  | 28539 |  | 4334 | 0.06 | 1396.51 | 0.07 | 1600.97 | 0.11 | 10.33 | 0 | 2462.16 | 6.56 | 1.18 | 2463.1 | 6.72 | 0.68 |  | 3.94 | 19.39 | 4253.23 |  | 1.94 |  |  | 1698.9324 |  | 1647.9644 | [39 empty] | 1.82
2024 | Feb | Sun | 2024-02-04 | 3579.18 | 18184 | [9 empty] | 6.96 | 1.5 |  |  |  | 256.04 | 71.54 | 0.89 |  | 20110 |  | 3450 | 0.06 | 1065.25 | 0.04 | 1098.03 | 0.09 | 7.83 | 0 | 1789.49 | 6.54 | 1.35 | 1789.69 | 6.73 | 0.73 |  | 3.97 | 14.22 | 3544.27 |  | 1.91 |  |  | 1415.7417 |  | 1352.0333 | [39 empty] | 1.8
2024 | Feb | Mon | 2024-02-05 | 3892.42 | 18184 |  | 2.15 | [7 empty] | 7.07 | 1.36 |  |  |  | 277.95 | 71.41 | 0.98 |  | 26058 |  | 3328 | 0.05 | 1147.13 | 0.04 | 1189.19 | 0.14 | 7.87 | 40 | 1946.09 | 6.54 | 1.29 | 1946.33 | 6.73 | 0.7 |  | 3.66 | 14.24 | 3262.69 |  | 1.93 | 7.11 | 2.5 | 1303.2659 | 34.961 | 1257.6516 |  | 0.01 | [31 empty] | 0.22 | [5 empty] | 1.79
2024 | Feb | Tue | 2024-02-06 | 4800.54 | 18184 | [9 empty] | 7.01 | 1.33 |  | 120 | 9 | 343.12 | 71.47 | 1.26 |  | 27737 | 12 | 3527 | 0.06 | 1364.18 | 0.06 | 1550.37 | 0.1 | 10.35 | 0 | 2400.39 | 6.53 | 1.76 | 2400.15 | 6.71 | 1.33 | 10 | 3.4 | 16.31 | 4472.52 |  | 1.96 |  |  | 1786.5267 |  | 1750.7962 | [13 empty] | 0 |  | 2 | [8 empty] | 0 | [14 empty] | 1.78 | 0 |  | 2 | 0
2024 | Feb | Wed | 2024-02-07 | 2853.16 | 18184 | [9 empty] | 7.01 | 1.65 |  |  |  | 203.91 | 71.47 | 0.7 |  | 5 |  | 3399 | 0.05 | 832.02 | 0.04 | 908.75 | 0.09 | 6.2 | 100 | 1426.92 | 6.53 | 1 | 1426.24 | 6.71 | 0.73 |  | 3.92 | 11.18 | 2352.69 |  | 1.96 |  |  | 939.7708 |  | 920.9753 | [39 empty] | 1.77
2024 | Feb | Thu | 2024-02-08 | 4734.86 | 18184 |  | 2.32 | [7 empty] | 7.1 | 1.24 |  |  |  | 338.44 | 71.48 | 1.21 |  | 26565 |  | 3848 | 0.06 | 1380.26 | 0.05 | 1392.33 | 0.14 | 9.92 | 0 | 2367.68 | 6.54 | 1.17 | 2367.18 | 6.68 | 0.91 |  | 4.1 | 19.43 | 4143.27 |  | 1.96 | 7.25 | 3.3 | 1655.0094 | 39.0229 | 1621.9092 |  | 0.01 | [31 empty] | 0.33 | [5 empty] | 1.72
2024 | Feb | Fri | 2024-02-09 | 3760.45 | 18184 | [9 empty] | 6.97 | 1.48 |  |  |  | 268.87 | 71.5 | 1.01 |  | 28243 |  | 4619 | 0.04 | 1029.89 | 0.06 | 1171.71 | 0.11 | 10.46 | 0 | 1881.06 | 6.54 | 1.37 | 1879.39 | 6.69 | 0.7 |  | 4.08 | 15.35 | 3044.19 |  | 1.96 |  |  | 1215.9871 |  | 1191.6674 | [39 empty] | 1.76
2024 | Feb | Sat | 2024-02-10 | 4754.9 | 18184 | [9 empty] | 7.07 | 1.31 |  |  |  | 339.87 | 71.48 | 1.23 |  | 26828 |  | 3743 | 0.08 | 1409.11 | 0.06 | 1417.92 | 0.11 | 8.64 | 100 | 2377.23 | 6.55 | 1.1 | 2377.67 | 6.72 | 0.71 |  | 3.84 | 18.24 | 4236.89 |  | 1.98 |  |  | 1692.4054 |  | 1675.4814 | [39 empty] | 1.71
2024 | Feb | Sun | 2024-02-11 | 3215.86 | 18184 | [9 empty] | 6.98 | 1.6 |  |  |  | 229.96 | 71.51 | 0.79 |  | 9 |  | 3480 | 0.04 | 948.08 | 0.03 | 1000.5 | 0.14 | 8.64 | 0 | 1607.81 | 6.58 | 1.31 | 1608.05 | 6.75 | 0.7 |  | 3.8 | 12.22 | 3130.93 |  | 1.99 |  |  | 1250.635 |  | 1244.3818 | [39 empty] | 1.7
2024 | Feb | Mon | 2024-02-12 | 4519.13 | 18184 |  | 3.93 | [7 empty] | 7.16 | 1.29 |  |  |  | 322.77 | 71.42 | 1.15 |  | 27802 |  | 3596 | 0.07 | 1276.89 | 0.07 | 1466.92 | 0.12 | 9.57 | 120 | 2260.07 | 6.63 | 1.03 | 2259.06 | 6.79 | 0.66 |  | 3.63 | 16.42 | 3764.95 |  | 1.86 | 7.07 | 2.5 | 1503.8913 | 35.3638 | 1398.6189 |  | 0.01 | [31 empty] | 0.34 | [5 empty] | 1.7
2024 | Feb | Tue | 2024-02-13 | 4278.52 | 18184 | 75 |  | 17 | 8.7 |  |  | 0.1 | 0.12 | 0.01 | 7.15 | 1.36 |  | 5500 | 38 | 305.85 | 71.48 | 1.08 |  | 26777 |  | 3612 | 0.08 | 1267.04 | 0.06 | 1271.63 | 0.13 | 8.6 | 0 | 2139.41 | 6.7 | 1.03 | 2139.11 | 6.75 | 0.66 |  | 3.6 | 15.4 | 3784.96 | 60 | 1.73 |  |  | 1511.8842 |  | 1307.7798 | 80 | [8 empty] | 2 | 221 |  | 4.2 | 0 | 0.5 | 2 | 0 | 0 | [6 empty] | 0 | 113 | 86.2 | [12 empty] | 1.57 | 0 |  | 2 | 0
2024 | Feb | Wed | 2024-02-14 | 4345.27 | 18184 | [9 empty] | 7.15 | 1.32 |  |  |  | 310.63 | 71.49 | 1.13 |  | 27693 |  | 9149 | 0.06 | 1168.98 | 0.05 | 1343.07 | 0.15 | 9.07 | 0 | 2169.08 | 6.72 | 2.74 | 2176.19 | 6.72 | 0.89 |  | 3.08 | 13.38 | 3757.26 |  | 1.71 |  |  | 1500.8195 |  | 1283.2007 | [39 empty] | 1.45
2024 | Feb | Thu | 2024-02-15 | 3298.24 | 18184 |  | 2.67 | [7 empty] | 7.09 | 1.41 |  |  |  | 235.91 | 71.52 | 0.81 |  | 28381 |  | 4566 | 0.05 | 984.87 | 0.06 | 1046.68 | 0.12 | 8.64 | 80 | 1649.12 | 6.72 | 1.08 | 1649.12 | 6.82 | 0.64 |  | 5.27 | 17.39 | 3019.19 |  | 1.77 | 7.3 | 2.8 | 1206.001 | 38.0686 | 1067.3109 |  | 0.01 | [31 empty] | 0.36 | [5 empty] | 1.53
2024 | Feb | Fri | 2024-02-16 | 4237.61 | 18184 | [9 empty] | 7.18 | 1.21 |  |  |  | 303.27 | 71.57 | 1.03 |  | 26227 |  | 3865 | 0.08 | 1235.75 | 0.06 | 1311.59 | 0.13 | 8.7 | 0 | 2119.49 | 6.72 | 1.08 | 2118.12 | 6.83 | 0.64 |  | 3.87 | 16.4 | 3782.61 |  | 1.85 |  |  | 1510.9455 |  | 1397.6246 | [39 empty] | 1.52
2024 | Feb | Sat | 2024-02-17 | 3739.74 | 18184 | [9 empty] | 7.13 | 1.27 |  |  |  | 267.17 | 71.44 | 0.99 |  | 0 |  | 3575 | 0.06 | 1092.37 | 0.05 | 1202.64 | 0.16 | 7.88 | 0 | 1870.19 | 6.73 | 0.87 | 1869.55 | 6.8 | 0.63 |  | 4.11 | 15.37 | 3397.06 |  | 1.94 |  |  | 1356.9394 |  | 1316.2312 | [39 empty] | 1.51
2024 | Feb | Sun | 2024-02-18 | 4669.74 | 18184 | [9 empty] | 7.06 | 1.25 |  |  |  | 333.85 | 71.49 | 1.21 |  | 27457 |  | 4636 | 0.08 | 1316.31 | 0.08 | 1526.08 | 0.13 | 9.52 | 80 | 2334.38 | 6.71 | 0.86 | 2335.36 | 6.77 | 0.62 |  | 3.95 | 18.46 | 4417.02 |  | 1.96 |  |  | 1764.3575 |  | 1729.0704 | [39 empty] | 1.55
2024 | Feb | Mon | 2024-02-19 | 3296.85 | 18184 | [9 empty] | 7.08 | 1.33 |  |  |  | 235.57 | 71.45 | 0.79 |  | 27066 |  | 3471 | 0.06 | 978.69 | 0.05 | 983.98 | 0.15 | 7.39 | 0 | 1648.84 | 6.67 | 1.1 | 1648.01 | 6.77 | 0.61 |  | 3.1 | 10.24 | 2477.57 |  | 1.99 |  |  | 989.6535 |  | 984.7052 | [39 empty] | 1.54
2024 | Feb | Tue | 2024-02-20 | 4289.89 | 18184 | [9 empty] | 7.15 | 1.14 |  | 500 | 7 | 307.03 | 71.57 | 1.13 |  | 27545 |  | 4170 | 0.07 | 1180.54 | 0.06 | 1393.19 | 0.16 | 9.12 | 0 | 2145.2 | 6.67 | 1.01 | 2144.69 | 6.77 | 0.61 |  | 3.82 | 16.39 | 3837.62 |  | 2.03 |  |  | 1532.9189 |  | 1555.9127 | [13 empty] | 0 |  | 2 |  |  |  | 0.24 | 0.19 | 0.05 |  |  | 0 |  |  |  | 2 | 5 | 2 | 37 | 40 |  |  | 6 | 5 | 2 | 89 | 1.63 | 0 | 22.6 | 2 | 0 | 95
2024 | Feb | Wed | 2024-02-21 | 4468.19 | 18184 | [9 empty] | 7.03 | 1.27 |  |  |  | 319.43 | 71.49 | 1.13 |  | 26467 |  | 4701 | 0.07 | 1318.19 | 0.08 | 1435.4 | 0.12 | 9.55 | 0 | 2234.37 | 6.67 | 1 | 2233.82 | 6.77 | 0.6 |  | 5.04 | 22.54 | 4450.29 |  | 2.03 | 7.27 | 2.8 | 1777.647 | 38.5583 | 1804.3118 |  | 0.02 | [31 empty] | 0.35 | [5 empty] | 1.7
2024 | Feb | Thu | 2024-02-22 | 3270.44 | 18184 | [9 empty] | 7.04 | 1.35 |  |  |  | 233.64 | 71.44 | 0.74 |  | 26497 |  | 3458 | 0.06 | 970.97 | 0.05 | 963.03 | 0.15 | 7.02 | 140 | 1634.67 | 6.64 | 1.2 | 1635.77 | 6.76 | 0.6 |  | 4.7 | 15.38 | 2406.68 |  | 2.07 |  |  | 961.3368 |  | 994.9836 | [39 empty] | 1.68
2024 | Feb | Fri | 2024-02-23 | 3591.08 | 18184 |  | 2.44 | [7 empty] | 7.03 | 1.32 |  |  |  | 257.16 | 71.61 | 0.95 |  | 0 |  | 3885 | 0.05 | 1024.8 | 0.04 | 1156.3 | 0.14 | 6.99 | 0 | 1795.85 | 6.66 | 1.07 | 1795.23 | 6.77 | 0.59 |  | 3.43 | 12.32 | 3440.04 |  | 2.06 | 7.17 | 2.9 | 1374.1075 | 35.792 | 1415.3307 |  | 0.01 | [31 empty] | 0.35 | [5 empty] | 1.71
2024 | Feb | Sat | 2024-02-24 | 4898.59 | 18184 | [9 empty] | 7.16 | 1.1 |  |  |  | 349.82 | 71.41 | 1.26 |  | 27998 |  | 3872 | 0.08 | 1383.65 | 0.08 | 1595.68 | 0.12 | 10.75 | 0 | 2449.39 | 6.68 | 1.06 | 2449.2 | 6.78 | 0.57 |  | 3.35 | 16.41 | 4161.21 |  | 1.98 |  |  | 1662.1754 |  | 1645.5537 | [39 empty] | 1.69
2024 | Feb | Sun | 2024-02-25 | 4320.39 | 18184 | [9 empty] | 7.05 | 1.29 |  |  |  | 308.9 | 71.5 | 1.1 |  | 26223 |  | 3880 | 0.08 | 1267.65 | 0.06 | 1308.06 | 0.15 | 9.1 | 0 | 2160.09 | 6.68 | 1.08 | 2160.3 | 6.79 | 0.6 |  | 4.27 | 18.44 | 3990.87 |  | 1.97 |  |  | 1594.1339 |  | 1570.2219 | [39 empty] | 1.68
2024 | Feb | Mon | 2024-02-26 | 3306.33 | 18184 |  | 2.39 | [7 empty] | 7.1 | 1.55 |  |  |  | 236.21 | 71.44 | 0.89 |  | 27906 |  | 3410 | 0.05 | 904.83 | 0.04 | 1059.88 | 0.14 | 7.02 | 140 | 1653.16 | 6.66 | 1.18 | 1653.17 | 6.75 | 0.62 |  | 4.03 | 13.32 | 2758.27 |  | 1.95 | 7.85 | 3.5 | 1101.7778 | 52.5581 | 1074.2333 |  | 0.03 | [31 empty] | 0.23 | [5 empty] | 1.65
2024 | Feb | Tue | 2024-02-27 | 4950.08 | 18184 | [9 empty] | 7.16 | 1.28 |  | 900 | 7 | 354.1 | 71.53 | 1.23 |  | 28220 |  | 4265 | 0.08 | 1440.06 | 0.08 | 1596.85 | 0.12 | 10.78 | 0 | 2474.53 | 6.67 | 1.09 | 2475.55 | 6.75 | 0.65 |  | 4.14 | 20.48 | 4635.47 |  | 1.94 |  |  | 1851.6163 |  | 1796.0678 | [13 empty] | 0 |  | 2 | [8 empty] | 0 | [14 empty] | 1.62 | 0 |  | 2 | 0
2024 | Feb | Wed | 2024-02-28 | 3509.41 | 18184 |  | 6.85 | [7 empty] | 7.08 | 1.43 |  |  |  | 251.17 | 71.57 | 0.9 |  | 26733 |  | 3434 | 0.06 | 1028.34 | 0.05 | 1046.98 | 0.16 | 6.59 | 0 | 1754.73 | 6.69 | 1.11 | 1754.68 | 6.78 | 0.84 |  | 4.38 | 15.39 | 2887.57 |  | 1.95 | 7.27 | 1.4 | 1153.426 | 39.811 | 1124.5904 |  | 0.01 | [31 empty] | 0.33 | [5 empty] | 1.54
2024 | Feb | Thu | 2024-02-29 | 4265.03 | 18184 | [9 empty] | 7.13 | 1.25 |  |  |  | 312.79 | 73.34 | 1.33 |  | 27422 |  | 4117 | 0.08 | 1190.39 | 0.08 | 1378.92 | 0.19 | 9.49 | 120 | 2133.06 | 6.73 | 2.73 | 2131.97 | 6.83 | 1.55 |  | 2.64 | 11.24 | 3814.8 |  | 1.91 |  |  | 1523.8036 |  | 1455.2324 | [39 empty] | 1.56
2024 | Mar | Fri | 2024-03-01 | 4663.88 | 18184 |  | 29.8 | [7 empty] | 7.17 | 1.1 |  |  |  | 353.09 | 75.71 | 2.09 |  | 27424 |  | 12000 | 0.09 | 1423.13 | 0.09 | 1410.04 | 0.17 | 9.89 | 0 | 2331.78 | 6.79 | 1.59 | 2332.1 | 6.92 | 1.18 |  | 2.86 | 13.34 | 3894.81 |  | 2.08 | 7.26 | 2.3 | 1555.7632 | 38.912 | 1617.9937 |  | 0.01 | [31 empty] | 0.26 | [5 empty] | 1.44
2024 | Mar | Sat | 2024-03-02 | 3442.84 | 18184 | [9 empty] | 7.18 | 1.05 |  |  |  | 262.01 | 76.1 | 1.64 |  | 27573 |  | 3472 | 0.06 | 942.82 | 0.07 | 1123.78 | 0.17 | 7.48 | 100 | 1721.82 | 6.83 | 0.8 | 1721.02 | 6.96 | 1.27 |  | 5.06 | 17.44 | 3027.77 |  | 2.36 |  |  | 1209.4282 |  | 1427.1253 | [39 empty] | 1.7
2024 | Mar | Sun | 2024-03-03 | 4247.23 | 18184 | [9 empty] | 7.23 | 0.94 |  |  |  | 306.43 | 72.15 | 1.64 |  | 27528 |  | 5088 | 0.1 | 1291.08 | 0.09 | 1205.33 | 0.18 | 8.7 | 0 | 2124.65 | 6.82 | 0.75 | 2122.58 | 6.96 | 0.52 |  | 4.11 | 17.46 | 3488.22 |  | 2.43 |  |  | 1393.3528 |  | 1692.9236 | [39 empty] | 1.82
2024 | Mar | Mon | 2024-03-04 | 4768.32 | 18184 |  | 11.2 | [7 empty] | 7.27 | 0.92 |  |  |  | 340.84 | 71.48 | 1.78 |  | 27231 |  | 3555 | 0.1 | 1282.38 | 0.09 | 1569.35 | 0.18 | 9.9 | 0 | 2385.05 | 6.81 | 1.27 | 2383.27 | 6.95 | 0.66 |  | 5.14 | 24.51 | 4258.37 |  | 2.28 | 7.17 | 2.8 | 1700.9855 | 37.4973 | 1939.1235 |  | 0.02 | [31 empty] | 0.23 | [5 empty] | 1.72
2024 | Mar | Tue | 2024-03-05 | 3916.91 | 18184 |  | 20 | [7 empty] | 7.19 | 1.15 |  | 170 | 15 | 290.19 | 74.09 | 1.71 |  | 26655 |  | 12000 | 0.1 | 1134.91 | 0.1 | 1203.19 | 0.19 | 10.38 | 120 | 1958.29 | 6.8 | 1.26 | 1958.62 | 6.86 | 0.6 |  | 4.5 | 17.64 | 3188.85 |  | 2.27 | 7.83 | 3.2 | 1273.7709 | 46.1585 | 1445.7299 |  | 0.01 | [11 empty] | 0 |  | 2 | [8 empty] | 0 | [8 empty] | 0.58 | [5 empty] | 1.74 | 0 |  | 2 | 0
2024 | Mar | Wed | 2024-03-06 | 5388.56 | 18184 |  | 25.62 | [7 empty] | 7.35 | 1.19 |  |  |  | 442.66 | 82.15 | 4.6 |  | 28969 |  | 4174 | 0.22 | 1391.04 | 0.17 | 1721.39 | 0.29 | 11.15 | 0 | 2699.77 | 6.77 | 1.13 | 2688.79 | 6.83 | 0.76 |  | 4.16 | 22.42 | 4628.45 |  | 2.6 | 7.21 | 3.7 | 1848.8122 | 38.9764 | 2403.4559 |  | 0.01 | [31 empty] | 0.53 | [5 empty] | 1.95
2024 | Mar | Thu | 2024-03-07 | 5943.5 | 18184 |  | 18.25 | [7 empty] | 7.43 | 2.53 |  |  |  | 465.1 | 78.25 | 2.4 |  | 26745 |  | 12000 | 0.14 | 1722.8 | 0.18 | 1805.48 | 0.28 | 11.15 | 0 | 2972.1 | 6.83 | 0.54 | 2971.4 | 6.93 | 0.46 |  | 3.94 | 23.43 | 3522.05 |  | 2.5 | 7.11 | 3.4 | 1406.866 | 32.1538 | 1758.5825 |  | 0.01 | [31 empty] | 0.48 | [5 empty] | 2.07
2024 | Mar | Fri | 2024-03-08 | 4172.55 | 18184 | [9 empty] | 7.44 | 3.49 |  |  |  | 298.72 | 71.59 | 3.6 |  | 27006 |  | 3655 | 0.13 | 1086.54 | 0.12 | 1230.31 | 0.22 | 7.88 | 160 | 2092.56 | 6.88 | 0.46 | 2079.99 | 7 | 0.35 |  | 4.63 | 19.34 | 3168.66 |  | 2.03 |  |  | 1265.7061 |  | 1284.6917 | [39 empty] | 1.82
2024 | Mar | Sat | 2024-03-09 | 4855.36 | 18184 | [9 empty] | 7.49 | 3.45 |  |  |  | 346.97 | 71.46 | 4.21 |  | 26713 |  | 3276 | 0.15 | 1186.11 | 0.14 | 1440.81 | 0.21 | 9.07 | 0 | 2436.6 | 6.86 | 0.31 | 2418.76 | 6.97 | 0.48 |  | 4.4 | 21.39 | 3734.24 |  | 1.81 |  |  | 1491.6243 |  | 1349.92 | [39 empty] | 1.67
2024 | Mar | Sun | 2024-03-10 | 4929.31 | 18184 | [9 empty] | 7.5 | 3.43 |  |  |  | 335.83 | 68.13 | 1.84 |  | 26553 |  | 11017 | 0.15 | 1286.28 | 0.16 | 1317.59 | 0.23 | 8.62 | 0 | 2472.19 | 6.92 | 0.29 | 2457.12 | 7.02 | 0.72 |  | 3.1 | 15.3 | 3674.27 |  | 1.83 |  |  | 1467.6696 |  | 1342.9177 | [39 empty] | 1.62
2024 | Mar | Mon | 2024-03-11 | 5385.94 | 18184 |  | 8.87 | [7 empty] | 7.53 | 3.15 |  |  |  | 377.73 | 70.13 | 3.87 |  | 26329 | 4 | 10720 | 0.13 | 1681.66 | 0.16 | 1655.1 | 0.24 | 11.2 | 80 | 2698.84 | 6.88 | 0.66 | 2687.1 | 7 | 0.38 |  | 4.18 | 22.5 | 3207.75 |  | 1.93 | 7.35 | 5.5 | 1281.3204 | 35.3927 | 1236.4742 |  | 0.02 | [37 empty] | 1.66
2024 | Mar | Tue | 2024-03-12 | 4214.89 | 18184 | 96 |  | 19 | 7.6 |  |  | 0.1 | 0.14 | 0.01 | 7.5 | 3.67 |  | 800 | 3 | 282.29 | 66.97 | 2.43 |  | 26234 |  | 4851 | 0.11 | 1215.1 | 0.1 | 1141.95 | 0.24 | 8.28 | 0 | 2107.63 | 6.86 | 0.54 | 2107.26 | 6.99 | 0.39 | 11 | 4.82 | 20.34 | 3398.49 | 89 | 2.09 |  |  | 1357.5106 |  | 1418.5985 | 130 | [8 empty] | 2 | 297 |  | 3.4 | 0 | 0.4 | 2 | 0 | 0.01 | [6 empty] | 0 | 152 | 116 | [12 empty] | 1.65 | 0 |  | 2 | 0
2024 | Mar | Wed | 2024-03-13 | 4246.97 | 18184 |  | 6.12 | [7 empty] | 7.49 | 3.86 |  |  |  | 278.89 | 65.67 | 1.68 |  | 26516 |  | 4213 | 0.13 | 1175.16 | 0.12 | 1241.97 | 0.23 | 8.68 | 80 | 2124.72 | 6.88 | 0.45 | 2122.25 | 6.98 | 0.26 |  | 4.31 | 18.31 | 2738.91 |  | 2.14 | 7.48 | 4.4 | 1094.0445 | 32.4961 | 1170.6276 |  | 0.02 | [31 empty] | 0.3 | [5 empty] | 1.55
2024 | Mar | Thu | 2024-03-14 | 4562.97 | 18184 | [9 empty] | 7.5 | 4.63 |  |  |  | 299.04 | 65.54 | 1.79 |  | 26137 |  | 3122 | 0.15 | 1290.75 | 0.13 | 1310.44 | 0.21 | 9.5 | 0 | 2282.38 | 6.88 | 0.54 | 2280.59 | 6.99 | 0.29 |  | 4.24 | 19.36 | 3672.42 |  | 2.11 |  |  | 1466.9306 |  | 1547.6118 | [39 empty] | 1.51
2024 | Mar | Fri | 2024-03-15 | 3555.34 | 18184 | [9 empty] | 7.33 | 5.81 |  |  |  | 233.16 | 65.58 | 1.34 |  | 26246 |  | 3075 | 0.1 | 936.24 | 0.09 | 1117.1 | 0.21 | 7.02 | 100 | 1780.42 | 6.87 | 0.58 | 1774.92 | 7 | 0.32 |  | 4.01 | 14.25 | 3340.02 |  | 2.01 |  |  | 1334.155 |  | 1340.8258 | [39 empty] | 1.52
2024 | Mar | Sat | 2024-03-16 | 4664.66 | 18184 | [9 empty] | 7.38 | 6.42 |  |  |  | 306.1 | 65.62 | 1.83 |  | 25859 |  | 3748 | 0.13 | 1306.28 | 0.11 | 1342.78 | 0.2 | 9.55 | 0 | 2333.97 | 6.88 | 0.45 | 2330.69 | 6.99 | 0.24 |  | 4.14 | 19.33 | 3741.23 |  | 1.95 |  |  | 1494.4164 |  | 1457.056 | [39 empty] | 1.52
2024 | Mar | Sun | 2024-03-17 | 3880.47 | 18184 | [9 empty] | 7.31 | 6.8 |  |  |  | 254.48 | 65.58 | 1.5 |  | 26045 |  | 3943 | 0.1 | 1021.37 | 0.09 | 1227.99 | 0.19 | 7.79 | 0 | 1941.18 | 6.92 | 0.3 | 1939.29 | 6.99 | 0.23 |  | 3.42 | 13.28 | 3285.88 |  | 1.88 |  |  | 1312.529 |  | 1233.7773 | [39 empty] | 1.49
2024 | Mar | Mon | 2024-03-18 | 3503.8 | 18184 | [9 empty] | 7.3 | 6.63 |  |  |  | 229.84 | 65.6 | 1.33 |  | 25531 |  | 2995 | 0.1 | 984.23 | 0.08 | 988.65 | 0.2 | 7.03 | 0 | 1752.56 | 6.92 | 0.55 | 1751.24 | 6.98 | 0.34 |  | 3.2 | 11.2 | 2694.47 |  | 1.88 |  |  | 1076.2931 |  | 1011.7156 | [39 empty] | 1.5
2024 | Mar | Tue | 2024-03-19 | 3816.48 | 18184 | [9 empty] | 7.41 | 5.77 |  | 120 | 12 | 250.34 | 65.59 | 1.49 |  | 26215 |  | 4288 | 0.11 | 1006.44 | 0.1 | 1184.77 | 0.19 | 7.87 | 140 | 1909.03 | 6.89 | 0.73 | 1907.45 | 7 | 0.22 |  | 4.54 | 17.33 | 3021.19 |  | 1.87 |  |  | 1206.7999 |  | 1128.3579 | [13 empty] | 0 |  | 2 | [8 empty] | 0 | [14 empty] | 1.58 | 0 |  | 2 | 0
2024 | Mar | Wed | 2024-03-20 | 4377.79 | 18184 |  | 7.69 | [7 empty] | 7.52 | 5.17 |  |  |  | 287.03 | 65.56 | 1.68 |  | 26134 |  | 3117 | 0.13 | 1158.09 | 0.11 | 1286.94 | 0.21 | 8.25 | 0 | 2189.17 | 6.9 | 0.59 | 2188.62 | 7 | 0.26 |  | 2.57 | 11.26 | 3984.24 |  | 1.7 | 7.2 | 6.7 | 1591.4856 | 31.3102 | 1352.7628 |  | 0.02 | [31 empty] | 0.39 | [5 empty] | 1.63
2024 | Mar | Thu | 2024-03-21 | 4654 | 18184 | [9 empty] | 7.61 | 3.86 |  |  |  | 305.05 | 65.54 | 1.82 |  | 25760 |  | 10153 | 0.13 | 1274.57 | 0.12 | 1310.51 | 0.21 | 9.5 | 0 | 2327.51 | 6.88 | 0.55 | 2326.49 | 6.98 | 0.39 |  | 3.53 | 16.43 | 3070.9 |  | 1.91 |  |  | 1226.6563 |  | 1171.4568 | [39 empty] | 1.59
2024 | Mar | Fri | 2024-03-22 | 3684.38 | 18184 |  | 9.06 | [7 empty] | 7.56 | 3.16 |  |  |  | 241.65 | 65.59 | 1.33 |  | 26844 |  | 3212 | 0.1 | 1028.22 | 0.1 | 1131.06 | 0.21 | 8.58 | 100 | 1841.78 | 6.86 | 0.51 | 1842.6 | 6.98 | 0.3 |  | 4.45 | 16.41 | 3186.88 |  | 2.03 | 7.35 | 5 | 1272.984 | 35.5662 | 1292.0787 |  | 0.01 | [31 empty] | 0.54 | [5 empty] | 1.64
2024 | Mar | Sat | 2024-03-23 | 4194.54 | 18184 | [9 empty] | 7.55 | 2.67 |  |  |  | 274.98 | 65.56 | 1.66 |  | 25820 |  | 3049 | 0.12 | 1290.32 | 0.1 | 1189.8 | 0.2 | 8.25 | 0 | 2098.64 | 6.83 | 0.44 | 2095.9 | 6.98 | 0.24 |  | 4.65 | 19.51 | 3350.58 |  | 2.05 |  |  | 1338.3731 |  | 1371.8325 | [39 empty] | 1.67
2024 | Mar | Sun | 2024-03-24 | 4300.04 | 18184 | [9 empty] | 7.49 | 2.38 |  |  |  | 281.87 | 65.55 | 1.65 |  | 25836 |  | 2994 | 0.12 | 1227.28 | 0.11 | 1316.44 | 0.21 | 9.13 | 0 | 2150.64 | 6.81 | 0.57 | 2149.4 | 6.97 | 0.27 |  | 4.06 | 17.44 | 3870.86 |  | 2.06 |  |  | 1546.1965 |  | 1592.5824 | [39 empty] | 1.64
2024 | Mar | Mon | 2024-03-25 | 3775.43 | 18184 |  | 8.75 | [7 empty] | 7.45 | 2.49 |  |  |  | 247.57 | 65.57 | 1.38 |  | 26403 |  | 11692 | 0.11 | 1124.57 | 0.09 | 1069.46 | 0.19 | 7.42 | 0 | 1888.16 | 6.79 | 0.6 | 1887.27 | 6.96 | 0.28 |  | 4.88 | 18.41 | 2810.62 |  | 2.1 | 7.41 | 4.5 | 1122.6887 | 28.0998 | 1178.8231 |  | 0.01 | [31 empty] | 0.39 | [5 empty] | 1.71
2024 | Mar | Tue | 2024-03-26 | 3805.49 | 18184 | [9 empty] | 7.51 | 3.12 |  | 70 | 3 | 249.86 | 65.66 | 1.54 |  | 26641 |  | 3475 | 0.1 | 1042.94 | 0.09 | 1165.71 | 0.22 | 7.87 | 80 | 1903.62 | 6.79 | 0.66 | 1901.87 | 6.98 | 0.31 |  | 4.86 | 18.48 | 3301.14 |  | 2.1 |  |  | 1318.6246 |  | 1384.5558 | [13 empty] | 0 |  | 2 | [8 empty] | 0 | [14 empty] | 1.75 | 0 |  | 2 | 0
2024 | Mar | Wed | 2024-03-27 | 4352.71 | 18184 | [9 empty] | 7.47 | 4.19 |  |  |  | 285.58 | 65.61 | 1.65 |  | 25670 |  | 3931 | 0.11 | 1285.36 | 0.1 | 1334.91 | 0.19 | 5.75 | 0 | 2177.14 | 6.78 | 0.72 | 2175.57 | 6.97 | 0.38 |  | 3.76 | 16.36 | 3795.51 |  | 2.01 |  |  | 1516.0983 |  | 1523.6788 | [39 empty] | 1.65
2024 | Mar | Thu | 2024-03-28 | 3611.49 | 18184 | [9 empty] | 7.23 | 5.53 |  |  |  | 236.83 | 65.58 | 1.35 |  | 26067 |  | 3537 | 0.08 | 1004.73 | 0.07 | 1004.96 | 0.2 | 6.6 | 120 | 1805.59 | 6.85 | 0.67 | 1805.9 | 6.9 | 0.37 |  | 3.98 | 14.38 | 3414.779 |  | 2.1 |  |  | 1364.0171 |  | 1432.218 | [39 empty] | 1.66
2024 | Mar | Fri | 2024-03-29 | 3716.47 | 18184 | [9 empty] | 7.15 | 6.28 |  |  |  | 243.4 | 65.49 | 1.45 |  | 26444 |  | 5320 | 0.09 | 1097.35 | 0.08 | 1158.96 | 0.17 | 7.83 | 0 | 1858.27 | 6.82 | 0.39 | 1858.2 | 6.92 | 0.24 |  | 4.4 | 16.37 | 2668.49 |  | 2.11 |  |  | 1065.9156 |  | 1124.5409 | [39 empty] | 1.6
2024 | Mar | Sat | 2024-03-30 | 3510.2 | 18184 | [9 empty] | 6.97 | 6.97 |  |  |  | 230.25 | 65.6 | 1.41 |  | 26082 |  | 3502 | 0.08 | 1042.91 | 0.07 | 965.77 | 0.18 | 7.03 | 0 | 1755.51 | 6.85 | 0.63 | 1754.69 | 6.9 | 0.24 |  | 4.67 | 16.39 | 3163.94 |  | 2.06 |  |  | 1263.8207 |  | 1301.7353 | [39 empty] | 1.57
2024 | Mar | Sun | 2024-03-31 | 4100.88 | 18184 | [9 empty] | 7.16 | 7.51 |  |  |  | 268.52 | 65.48 | 1.41 |  | 27055 |  | 4617 | 0.1 | 1127.87 | 0.08 | 1294.49 | 0.17 | 8.68 | 100 | 2050.18 | 6.84 | 0.28 | 2050.7 | 6.91 | 0.21 |  | 4.24 | 17.39 | 3200.27 |  | 2.04 |  |  | 1278.3325 |  | 1303.8992 | [39 empty] | 1.52
2024 | Apr | Mon | 2024-04-01 | 3048.13 | 18184 | [9 empty] | 6.92 | 8.28 |  |  |  | 200.03 | 65.62 | 1.2 |  | 25598 |  | 3450 | 0.07 | 899.71 | 0.06 | 828.06 | 0.19 | 6.28 | 0 | 1524.56 | 6.85 | 0.31 | 1523.57 | 6.9 | 0.27 |  | 4.39 | 13.37 | 2673.5 |  | 1.93 |  |  | 1067.9168 |  | 1030.5397 | [39 empty] | 1.49
2024 | Apr | Tue | 2024-04-02 | 3892.1 | 18184 |  | 12.9 | [7 empty] | 7.15 | 8.12 |  |  |  | 255.52 | 65.65 | 1.45 |  | 26310 |  | 3782 | 0.09 | 1054.98 | 0.08 | 1227 | 0.17 | 8.41 | 0 | 1945.49 | 6.87 | 1.19 | 1946.61 | 6.93 | 0.24 |  | 4.46 | 17.34 | 3119.56 |  | 1.88 | 7.29 | 8.4 | 1246.0933 | 25.8927 | 1171.3277 |  | 0.02 | [31 empty] | 0.68 | [5 empty] | 1.46
2024 | Apr | Wed | 2024-04-03 | 4643.85 | 18184 | [9 empty] | 7.27 | 7.85 |  |  |  | 304.23 | 65.51 | 1.73 |  | 26326 |  | 3673 | 0.12 | 1261.21 | 0.1 | 1333.93 | 0.19 | 7.52 | 0 | 2258.05 | 6.88 | 4.13 | 2385.8 | 6.97 | 0.39 |  | 3.76 | 17.45 | 3539.6 |  | 1.81 |  |  | 1413.8763 |  | 1279.558 | [39 empty] | 1.41
2024 | Apr | Thu | 2024-04-04 | 2687.6 | 18184 | [9 empty] | 7.05 | 7.21 |  |  |  | 175.92 | 65.46 | 1.06 |  | 26123 |  | 3654 | 0.07 | 799.27 | 0.06 | 730.97 | 0.2 | 5.35 | 0 | 1344.21 | 6.88 | 0.43 | 1343.39 | 6.99 | 0.25 |  | 4.21 | 11.31 | 2247.72 |  | 1.8 | 7.35 | 8.6 | 897.841 | 27.1076 | 808.0569 |  | 0.02 | [37 empty] | 1.34
2024 | Apr | Fri | 2024-04-05 | 4263.59 | 18184 |  | 16.7 | [7 empty] | 7.26 | 6.33 |  | 1900 | 40 | 285.57 | 66.98 | 1.68 |  | 26641 |  | 3870 | 0.13 | 1185.86 | 0.12 | 1239.6 | 0.26 | 8.65 | 100 | 2131.83 | 6.9 | 0.54 | 2131.76 | 7 | 0.37 |  | 3.36 | 14.34 | 3211.37 |  | 1.95 |  |  | 1282.7664 |  | 1250.6972 |  | 0.02 | [11 empty] | 0 |  | 2 | [8 empty] | 0 | [8 empty] | 0.29 | [5 empty] | 1.37 | 0 |  | 2 | 0
2024 | Apr | Sat | 2024-04-06 | 4662.93 | 18184 | [9 empty] | 7.21 | 6.02 |  |  |  | 394.32 | 84.56 | 3.51 |  | 27364 |  | 4478 | 0.18 | 1277.52 | 0.17 | 1448.79 | 0.31 | 8.3 | 0 | 2332.34 | 6.88 | 0.63 | 2330.59 | 6.97 | 0.43 |  | 3.51 | 16.38 | 4282.78 |  | 1.78 |  |  | 1710.736 |  | 1522.555 | [39 empty] | 1.32
2024 | Apr | Sun | 2024-04-07 | 4034.24 | 18184 | [9 empty] | 7.22 | 6.55 |  |  |  | 421.62 | 104.51 | 2.87 |  | 26213 |  | 4152 | 0.13 | 1134.65 | 0.12 | 1173.91 | 0.27 | 7.83 | 0 | 2017.53 | 6.87 | 0.53 | 2016.71 | 6.92 | 0.48 |  | 3.82 | 15.41 | 2615 |  | 1.92 |  |  | 1044.5492 |  | 1002.7673 | [39 empty] | 1.33
2024 | Apr | Mon | 2024-04-08 | 3462.08 | 18184 |  | 19.7 | [7 empty] | 7.17 | 7.52 |  |  |  | 362.35 | 104.66 | 2.83 |  | 26183 | 3 | 4011 | 0.11 | 911.91 | 0.09 | 959.54 | 0.22 | 7.08 | 140 | 1729.78 | 6.89 | 0.34 | 1732.3 | 6.97 | 0.26 |  | 4.13 | 14.31 | 2657.55 |  | 2.02 | 7.42 | 8.1 | 1061.5456 | 22.5622 | 1072.1611 |  | 0.31 | [31 empty] | 0.74 | [5 empty] | 1.4
2024 | Apr | Tue | 2024-04-09 | 4251.86 | 18184 | 135 |  | 17 | 6.8 |  |  | 0.1 | 0.2 | 0.01 | 7.39 | 8.31 |  | 110 | 17 | 429.55 | 101.02 | 2.95 |  | 26038 |  | 4398 | 0.11 | 1174.25 | 0.1 | 1256.07 | 0.21 | 8.62 | 0 | 2126.31 | 6.91 | 0.37 | 2125.55 | 6.97 | 0.26 | 6 | 4.3 | 18.29 | 3214.96 | 120 | 1.78 |  |  | 1284.2004 |  | 1142.9383 | 110 | [8 empty] | 2 | 390 |  | 4.5 | 0 | 0.6 | 2 | 0 | 0.01 | [6 empty] | 0 | 201 | 144 | [12 empty] | 1.45 | 0 |  | 2 | 0
2024 | Apr | Wed | 2024-04-10 | 4930.44 | 18184 | [9 empty] | 7.45 | 10 |  |  |  | 411.44 | 83.45 | 2.19 |  | 26178 |  | 4307 | 0.14 | 1337.9 | 0.13 | 1497.63 | 0.22 | 9.93 | 0 | 2465.69 | 6.99 | 0.7 | 2464.75 | 7.03 | 0.44 |  | 4.34 | 21.39 | 4205.33 |  | 1.72 |  |  | 1679.7989 |  | 1444.6271 | [39 empty] | 1.4
2024 | Apr | Thu | 2024-04-11 | 5922.85 | 18184 |  | 6.59 | [7 empty] | 7.61 | 10.64 |  |  |  | 457.91 | 77.31 | 1.37 |  | 25741 |  | 3138 | 0.18 | 1612.42 | 0.16 | 1773.98 | 0.23 | 7.52 | 80 | 2961.23 | 7.03 | 0.4 | 2961.62 | 7.08 | 0.3 |  | 4.31 | 25.51 | 4085.16 |  | 1.66 | 7.26 | 11.6 | 1631.7976 | 22.3114 | 1354.392 |  | 0.02 | [37 empty] | 1.44
2024 | Apr | Fri | 2024-04-12 | 3927.87 | 18184 | [9 empty] | 7.38 | 11.33 |  |  |  | 318.62 | 81.12 | 1.37 |  | 26505 |  | 3860 | 0.13 | 1069.26 | 0.12 | 1126.7 | 0.26 | 7.42 | 0 | 1963.42 | 7.03 | 0.49 | 1964.45 | 7.1 | 0.27 |  | 4.66 | 18.31 | 2856.41 |  | 1.72 |  |  | 1140.9793 |  | 981.2422 | [39 empty] | 1.31
2024 | Apr | Sat | 2024-04-13 | 5043.87 | 18184 | [9 empty] | 7.51 | 11.16 |  |  |  | 508.61 | 100.84 | 1.44 |  | 26079 |  | 3000 | 0.22 | 1254.97 | 0.21 | 1451.4 | 0.27 | 9.49 | 0 | 2521.03 | 6.93 | 0.76 | 2522.84 | 6.98 | 0.47 |  | 2.43 | 12.24 | 3890.29 |  | 1.61 |  |  | 1553.9577 |  | 1250.936 | [39 empty] | 1.17
2024 | Apr | Sun | 2024-04-14 | 3021.44 | 18184 | [9 empty] | 7.25 | 10.24 |  |  |  | 323.42 | 107.04 | 0.76 |  | 26134 |  | 3246 | 0.1 | 791.38 | 0.09 | 819.92 | 0.26 | 6.23 | 0 | 1510.9 | 6.94 | 0.86 | 1510.54 | 7.01 | 0.44 |  | 4.73 | 14.29 | 2656.93 |  | 1.75 |  |  | 1061.298 |  | 928.6357 | [39 empty] | 1.15
2024 | Apr | Mon | 2024-04-15 | 3791.01 | 18184 | [9 empty] | 7.42 | 9.78 |  |  |  | 402.46 | 106.16 | 1.16 |  | 25644 |  | 3040 | 0.14 | 1035.1 | 0.14 | 1091.65 | 0.23 | 7.03 | 0 | 1895.18 | 6.96 | 0.63 | 1895.83 | 7.01 | 0.37 |  | 3.77 | 14.28 | 3165.78 |  | 1.83 |  |  | 1264.5557 |  | 1157.0684 | [39 empty] | 1.36
2024 | Apr | Tue | 2024-04-16 | 4531.88 | 18184 |  | 8.78 | [7 empty] | 7.59 | 9.84 |  | 1400 | 22 | 473.14 | 104.4 | 1.16 |  | 26604 |  | 2750 | 0.18 | 1131.21 | 0.17 | 1406.14 | 0.25 | 4.55 | 0 | 2260.9 | 6.96 | 0.54 | 2270.98 | 6.99 | 0.33 |  | 3.6 | 16.3 | 3124.08 |  | 1.8 | 7.19 | 10.3 | 1247.8988 | 21.9705 | 1123.1089 |  | 0.02 | [11 empty] | 0 |  | 2 | [8 empty] | 0 | [8 empty] | 0.47 | [5 empty] | 1.43 | 0 |  | 2 | 0
2024 | Apr | Wed | 2024-04-17 | 3444.09 | 18184 | [9 empty] | 7.5 | 10.39 |  |  |  | 348.41 | 101.16 | 0.8 |  | 26239 |  | 3456 | 0.13 | 860.72 | 0.12 | 985.58 | 0.24 | 6.02 | 100 | 1708.85 | 6.96 | 0.61 | 1735.24 | 7 | 0.36 |  | 4.15 | 14.28 | 2312.81 |  | 1.7 |  |  | 923.8409 |  | 785.2648 | [39 empty] | 1.33
2024 | Apr | Thu | 2024-04-18 | 3749.93 | 18184 | [9 empty] | 7.45 | 10.27 |  |  |  | 379.28 | 101.14 | 0.93 |  | 0 |  | 2716 | 0.1 | 985.1 | 0.09 | 1152.81 | 0.22 | 7.19 | 0 | 1874.95 | 6.92 | 0.53 | 1874.98 | 6.98 | 0.3 |  | 4.07 | 15.27 | 3482.56 |  | 1.7 |  |  | 1391.0919 |  | 1182.4281 | [39 empty] | 1.32
2024 | Apr | Fri | 2024-04-19 | 3369.03 | 18184 |  | 4.79 | [7 empty] | 7.41 | 9.89 |  |  |  | 325.39 | 96.58 | 0.76 |  | 25564 |  | 3371 | 0.11 | 902.46 | 0.1 | 962.49 | 0.21 | 7.07 | 60 | 1690.61 | 6.9 | 0.49 | 1678.42 | 6.95 | 0.34 |  | 3.94 | 13.26 | 2990.99 |  | 1.77 | 7.29 | 10.4 | 1194.7366 | 23.445 | 1057.3419 |  | 0.02 | [31 empty] | 0.38 | [5 empty] | 1.3
2024 | Apr | Sat | 2024-04-20 | 3876.05 | 18184 | [9 empty] | 7.44 | 9.42 |  |  |  | 368.9 | 95.17 | 0.92 |  | 26326 |  | 2630 | 0.13 | 956.03 | 0.11 | 1204.2 | 0.21 | 8.24 | 0 | 1932.1 | 6.86 | 0.47 | 1943.95 | 6.92 | 0.26 |  | 3.96 | 15.33 | 3072.62 |  | 1.93 |  |  | 1227.3434 |  | 1184.3863 | [39 empty] | 1.35
2024 | Apr | Sun | 2024-04-21 | 3476.96 | 18184 | [9 empty] | 7.41 | 9.17 |  |  |  | 330.95 | 95.18 | 0.82 |  | 25705 |  | 3060 | 0.1 | 949.49 | 0.09 | 993.48 | 0.18 | 6.65 | 0 | 1737.88 | 6.8 | 0.42 | 1739.08 | 6.85 | 0.21 |  | 3.81 | 13.26 | 3032.47 |  | 2.03 |  |  | 1211.3056 |  | 1229.4752 | [39 empty] | 1.39
2024 | Apr | Mon | 2024-04-22 | 3978.7 | 18184 | [9 empty] | 7.49 | 8.88 |  |  |  | 378.76 | 95.2 | 0.94 |  | 26269 |  | 2872 | 0.12 | 961 | 0.11 | 1230.18 | 0.17 | 8.72 | 0 | 1988.31 | 6.71 | 0.38 | 1990.39 | 6.76 | 0.18 |  | 4.33 | 17.22 | 2657.15 |  | 2.18 |  |  | 1061.3859 |  | 1156.9106 | [39 empty] | 1.5
2024 | Apr | Tue | 2024-04-23 | 4106.47 | 18184 |  | 3.5 | [7 empty] | 7.48 | 9.1 |  | 260 | 16 | 391.87 | 95.43 | 0.98 |  | 25688 |  | 9675 | 0.11 | 1001.79 | 0.1 | 1115.61 | 0.16 | 8.24 | 80 | 2046.43 | 6.64 | 1.76 | 2060.04 | 6.69 | 1.58 |  | 4.22 | 17.32 | 3367.66 |  | 2.24 | 7 | 9.9 | 1345.1957 | 21.8851 | 1506.6192 |  | 0.01 | [11 empty] | 0 |  | 2 | [8 empty] | 0 | [8 empty] | 0.42 | [5 empty] | 1.69 | 0 |  | 2 | 0
2024 | Apr | Wed | 2024-04-24 | 3797.53 | 18184 | [9 empty] | 7.44 | 9.62 |  |  |  | 361.62 | 95.22 | 0.9 |  | 26169 |  | 2501 | 0.11 | 861.58 | 0.09 | 1171.61 | 0.13 | 7.47 | 0 | 1897.97 | 6.58 | 0.39 | 1899.56 | 6.65 | 0.21 |  | 3.48 | 13.22 | 3085.09 |  | 2.08 |  |  | 1232.3244 |  | 1281.6174 | [39 empty] | 1.88
2024 | Apr | Thu | 2024-04-25 | 3862.92 | 18184 | [9 empty] | 7.37 | 9.87 |  |  |  | 367.87 | 95.23 | 0.92 |  | 25700 |  | 2149 | 0.09 | 963.9 | 0.08 | 1112.03 | 0.13 | 8.2 | 0 | 1931.56 | 6.47 | 0.47 | 1931.36 | 6.56 | 0.21 |  | 3.71 | 14.33 | 3315.01 |  | 2.08 |  |  | 1324.1649 |  | 1377.1315 | [39 empty] | 1.87
2024 | Apr | Fri | 2024-04-26 | 3622.24 | 18184 |  | 3.23 | [7 empty] | 7.3 | 9.96 |  |  |  | 344.88 | 95.21 | 0.87 |  | 25663 |  | 3224 | 0.08 | 912.3 | 0.07 | 1104.78 | 0.13 | 7.52 | 80 | 1811 | 6.45 | 0.44 | 1811.24 | 6.54 | 0.2 |  | 4.24 | 15.34 | 2993.63 |  | 2.04 | 7 | 10.2 | 1195.7912 | 19.0233 | 1219.707 |  | 0.01 | [31 empty] | 0.38 | [5 empty] | 1.87
2024 | Apr | Sat | 2024-04-27 | 3912.27 | 18184 | [9 empty] | 7.32 | 10.53 |  |  |  | 372.49 | 95.21 | 0.93 |  | 26424 |  | 2508 | 0.09 | 893.28 | 0.08 | 1207.5 | 0.11 | 8.24 | 0 | 1956.2 | 6.42 | 0.47 | 1956.07 | 6.49 | 0.2 |  | 4.19 | 16.4 | 3130.38 |  | 2.08 |  |  | 1250.4153 |  | 1300.4319 | [39 empty] | 1.83
2024 | Apr | Sun | 2024-04-28 | 3724.11 | 18184 | [9 empty] | 7.15 | 11.13 |  |  |  | 354.57 | 95.21 | 0.89 |  | 25749 |  | 2173 | 0.07 | 927.52 | 0.07 | 1070.53 | 0.11 | 7.45 | 40 | 1861.85 | 6.39 | 0.5 | 1862.26 | 6.46 | 0.18 |  | 3.84 | 14.3 | 3288.05 |  | 2.06 |  |  | 1313.3958 |  | 1352.7977 | [39 empty] | 1.83
2024 | Apr | Mon | 2024-04-29 | 3659.51 | 18184 | [9 empty] | 7.15 | 11.55 |  |  |  | 348.54 | 95.24 | 0.9 |  | 25617 |  | 3208 | 0.07 | 910.34 | 0.06 | 1114.13 | 0.11 | 7.42 | 120 | 1820.91 | 6.4 | 0.47 | 1838.6 | 6.45 | 0.18 |  | 4.2 | 15.37 | 3103.34 |  | 2.09 |  |  | 1239.6143 |  | 1295.397 | [39 empty] | 1.87
2024 | Apr | Tue | 2024-04-30 | 3390.72 | 18184 |  | 5.41 | [7 empty] | 7.16 | 11.3 |  | 900 | 25 | 323.02 | 95.27 | 0.8 |  | 26655 |  | 2445 | 0.07 | 775.78 | 0.06 | 1041.61 | 0.1 | 7.03 | 0 | 1695.52 | 6.43 | 0.41 | 1695.2 | 6.48 | 0.19 |  | 3.93 | 13.33 | 2576.29 |  | 1.89 | 6.93 | 12 | 1029.0867 | 18.2637 | 972.4869 |  | 0.01 | [11 empty] | 0 |  | 2 | [8 empty] | 0 | [8 empty] | 0.29 | [5 empty] | 1.88 | 0 |  | 2 | 0
2024 | May | Wed | 2024-05-01 | 3501.6 | 18184 | [9 empty] | 7.07 | 10.9 |  |  |  | 333.53 | 95.25 | 0.83 |  | 25682 |  | 4111 | 0.05 | 993.86 | 0.06 | 976.37 | 0.1 | 7.87 | 0 | 1751.7 | 6.48 | 0.51 | 1749.9 | 6.54 | 0.21 |  | 4.39 | 15.38 | 2832.59 |  | 1.78 |  |  | 1131.4645 |  | 1007.0034 | [39 empty] | 1.77
2024 | May | Thu | 2024-05-02 | 3645.19 | 18184 |  | 5.41 | [7 empty] | 6.83 | 11.61 |  |  |  | 347.14 | 95.23 | 0.88 |  | 25337 |  | 4473 | 0.05 | 1062.11 | 0.04 | 1137.28 | 0.13 | 7.83 | 100 | 1822.15 | 6.52 | 0.44 | 1823.04 | 6.58 | 0.16 |  | 3.93 | 14.33 | 3175.16 |  | 1.97 | 6.93 | 12 | 1268.3025 | 14.9229 | 1249.2779 |  | 0.01 | [31 empty] | 0.29 | [5 empty] | 1.49
2024 | May | Fri | 2024-05-03 | 2787.18 | 18184 | [9 empty] | 6.57 | 12.38 |  |  |  | 265.44 | 95.24 | 0.34 |  | 4 |  | 3587 | 0.04 | 801.36 | 0.03 | 845.99 | 0.12 | 6.18 | 80 | 1393.6 | 6.51 | 0.53 | 1393.58 | 6.56 | 0.23 |  | 4.41 | 12.3 | 2741.7 |  | 2.06 |  |  | 1095.1589 |  | 1128.0137 | [39 empty] | 1.41
2024 | May | Sat | 2024-05-04 | 4458.84 | 18184 | [9 empty] | 6.85 | 13.67 |  |  |  | 424.34 | 95.17 | 1.13 |  | 27055 |  | 3638 | 0.06 | 1221.56 | 0.06 | 1298.1 | 0.12 | 9.95 | 0 | 2229.99 | 6.48 | 0.37 | 2228.85 | 6.52 | 0.14 |  | 3.9 | 17.4 | 3583 |  | 2.05 |  |  | 1431.2122 |  | 1466.9925 | [39 empty] | 1.2
2024 | May | Sun | 2024-05-05 | 2820.46 | 18184 | [9 empty] | 6.55 | 14.75 |  |  |  | 268.41 | 95.16 | 0.75 |  | 25982 |  | 5500 | 0.06 | 818.22 | 0.04 | 889.86 | 0.12 | 5.78 | 0 | 1410.52 | 6.43 | 0.45 | 1409.94 | 6.5 | 0.13 |  | 4.36 | 12.29 | 2421.02 |  | 1.88 |  |  | 967.0649 |  | 909.041 | [39 empty] | 1.08
2024 | May | Mon | 2024-05-06 | 4522.48 | 18184 |  | 2.48 | [7 empty] | 6.8 | 15.16 |  |  |  | 402.79 | 89.06 | 1.12 |  | 26927 |  | 3485 | 0.07 | 1235.36 | 0.06 | 1314.31 | 0.13 | 9.92 | 80 | 2261.72 | 6.47 | 0.58 | 2260.76 | 6.52 | 0.24 |  | 3.86 | 17.44 | 3751.35 |  | 1.84 | 7.2 | 14.9 | 1498.4588 | 15.2019 | 1378.5821 |  | 0.02 | [31 empty] | 0.35 | [5 empty] | 0.98
2024 | May | Tue | 2024-05-07 | 4200.61 | 18184 | [9 empty] | 6.78 | 15.68 |  | 200 | 7 | 333.83 | 79.47 | 0.95 |  | 25987 |  | 5092 | 0.07 | 1238.86 | 0.07 | 1216.32 | 0.14 | 9.07 | 0 | 2100.35 | 6.52 | 0.24 | 2100.26 | 6.57 | 0.14 |  | 4.14 | 17.41 | 3428.21 |  | 1.76 |  |  | 1369.3821 |  | 1205.0562 | [13 empty] | 0 |  | 2 | [8 empty] | 0 | [14 empty] | 1.29 | 0 |  | 2 | 0
2024 | May | Wed | 2024-05-08 | 3003.38 | 18184 | [9 empty] | 6.61 | 15.88 |  |  |  | 232.53 | 77.42 | 0.65 |  | 0 |  | 3728 | 0.05 | 865 | 0.04 | 925.84 | 0.15 | 6.62 | 140 | 1501.77 | 6.53 | 0.24 | 1501.61 | 6.6 | 0.15 |  | 3.4 | 10.21 | 2824.83 |  | 1.77 |  |  | 1128.3648 |  | 998.6029 | [39 empty] | 1.35
2024 | May | Thu | 2024-05-09 | 3138.32 | 18184 |  | 2.23 | [7 empty] | 6.73 | 15.32 |  |  |  | 243.52 | 77.53 | 1.47 |  | 26812 |  | 4024 | 0.05 | 1118.85 | 0.06 | 1374.15 | 0.14 | 8.28 | 0 | 1569.08 | 6.54 | 0.24 | 1569.24 | 6.61 | 0.15 |  | 4.9 | 15.38 | 3147.21 |  | 1.88 | 7.3 | 15.9 | 1257.138 | 15.9538 | 1181.7097 |  | 0.03 | [31 empty] | 0.24 | [5 empty] | 1.19
2024 | May | Fri | 2024-05-10 | 4145.19 | 18184 | [9 empty] | 6.83 | 15.02 |  |  |  | 320.65 | 77.36 | 0.88 |  | 25806 |  | 3899 | 0.08 | 1236.34 | 0.07 | 1187.53 | 0.17 | 8.88 | 100 | 2073.1 | 6.61 | 0.36 | 2072.09 | 6.67 | 0.2 |  | 3.96 | 16.4 | 3368.94 |  | 1.76 |  |  | 1345.707 |  | 1184.2221 | [39 empty] | 1.14
2024 | May | Sat | 2024-05-11 | 4744.49 | 18184 | [9 empty] | 6.92 | 15.38 |  |  |  | 367.01 | 77.36 | 1.01 |  | 26068 |  | 3600 | 0.09 | 1320.76 | 0.08 | 1375.85 | 0.15 | 10.08 | 0 | 2371.91 | 6.62 | 0.41 | 2372.58 | 6.69 | 0.16 |  | 3.89 | 18.46 | 4056.84 |  | 1.59 |  |  | 1620.4853 |  | 1288.2858 | [39 empty] | 1.07
2024 | May | Sun | 2024-05-12 | 2825.89 | 18184 | [9 empty] | 6.72 | 15.61 |  |  |  | 218.54 | 77.34 | 0.63 |  | 25883 |  | 3685 | 0.05 | 833.98 | 0.05 | 892.93 | 0.17 | 6.06 | 0 | 1413.13 | 6.63 | 0.26 | 1412.76 | 6.7 | 0.17 |  | 3.99 | 11.27 | 2303.16 |  | 1.5 |  |  | 919.9862 |  | 689.9897 | [39 empty] | 0.98
2024 | May | Mon | 2024-05-13 | 4041.38 | 18184 |  | 2.65 | [7 empty] | 6.98 | 15.45 |  |  |  | 312.97 | 77.44 | 0.63 |  | 26623 | 5 | 4175 | 0.08 | 1073.88 | 0.07 | 1265.7 | 0.16 | 9.08 | 120 | 2020.53 | 6.7 | 0.3 | 2020.85 | 6.76 | 0.19 |  | 4.31 | 17.42 | 3536.22 |  | 1.63 | 7.31 | 15.8 | 1412.5262 | 13.708 | 1151.2088 |  | 0.02 | [31 empty] | 0.29 | [5 empty] | 0.94
2024 | May | Tue | 2024-05-14 | 4786.93 | 18184 | 97 |  | 18 | 6.6 |  |  | 0.1 | 0.09 | 0.01 | 7.01 | 16.1 |  | 250 | 30 | 370.23 | 77.34 | 0.88 |  | 25795 |  | 3863 | 0.09 | 1425.68 | 0.09 | 1398.08 | 0.18 | 10.33 | 0 | 2392.81 | 6.73 | 0.24 | 2394.12 | 6.77 | 0.19 | 19 | 3.85 | 18.44 | 3966.57 | 69 | 1.98 |  |  | 1584.4274 |  | 1568.5831 | 90 | [8 empty] | 2 | 250 |  | 4.1 | 0 | 0.7 | 2 | 0 | 0.01 | [6 empty] | 0 | 128 | 100 | [12 empty] | 1.14 | 0 |  | 2 | 0
2024 | May | Wed | 2024-05-15 | 2663.45 | 18184 | [9 empty] | 6.8 | 16.81 |  |  |  | 206 | 77.34 | 0.57 |  | 26271 |  | 3685 | 0.05 | 694.22 | 0.04 | 832.4 | 0.16 | 5.77 | 0 | 1332 | 6.73 | 0.23 | 1331.45 | 6.78 | 0.16 |  | 5.34 | 14.23 | 2269.21 |  | 1.81 |  |  | 906.4251 |  | 820.3147 | [39 empty] | 1.31
2024 | May | Thu | 2024-05-16 | 5378.67 | 18184 | [9 empty] | 7.08 | 17.46 |  |  |  | 416.05 | 77.35 | 1.11 |  | 26648 |  | 3864 | 0.1 | 1542.03 | 0.09 | 1578.58 | 0.16 | 11.15 | 100 | 2689.98 | 6.71 | 0.24 | 2688.69 | 6.77 | 0.15 |  | 4.93 | 26.5 | 4278.86 |  | 1.87 |  |  | 1709.1702 |  | 1598.0741 | [39 empty] | 1.2
2024 | May | Fri | 2024-05-17 | 2596.81 | 18184 |  | 2.38 | [7 empty] | 6.76 | 18.32 |  |  |  | 200.99 | 77.4 | 0.53 |  | 0 |  | 3917 | 0.05 | 765.04 | 0.04 | 798.23 | 0.15 | 6.22 | 0 | 1299.12 | 6.69 | 0.24 | 1297.69 | 6.77 | 0.14 |  | 5.89 | 15.29 | 2537.79 |  | 1.75 | 7.19 | 17.7 | 1013.7081 | 10.7908 | 886.9946 |  | 0.02 | [31 empty] | 0.35 | [5 empty] | 1.23
2024 | May | Sat | 2024-05-18 | 4651.09 | 18184 | [9 empty] | 7.11 | 18.91 |  |  |  | 361.72 | 77.77 | 0.98 |  | 25645 |  | 8097 | 0.08 | 1373.69 | 0.08 | 1342.68 | 0.16 | 9.89 | 80 | 2325.02 | 6.69 | 1.39 | 2326.07 | 6.76 | 0.72 |  | 5.47 | 25.45 | 4258.2 |  | 1.68 |  |  | 1700.9176 |  | 1428.7708 | [39 empty] | 1.17
2024 | May | Sun | 2024-05-19 | 4172.87 | 18184 | [9 empty] | 6.85 | 19.83 |  |  |  | 323.48 | 77.52 | 0.88 |  | 26537 |  | 4286 | 0.07 | 1198.82 | 0.06 | 1193.95 | 0.15 | 9.5 | 0 | 2071.26 | 6.71 | 1.14 | 2101.61 | 6.76 | 0.14 |  | 5.6 | 23.39 | 2883.74 |  | 1.77 |  |  | 1151.8961 |  | 1019.4281 | [39 empty] | 1.21
2024 | May | Mon | 2024-05-20 | 7526.7 | 18184 | [9 empty] | 7.06 | 20.32 |  |  |  | 582.09 | 77.34 | 1.54 |  | 26747 |  | 5574 | 0.11 | 2187.58 | 0.1 | 2305.05 | 0.16 | 17.35 | 180 | 3817.02 | 6.72 | 0.63 | 3709.68 | 6.77 | 0.22 |  | 5.55 | 41.76 | 6438.82 |  | 1.92 |  |  | 2571.9558 |  | 2469.0776 | [39 empty] | 1.2
2024 | May | Tue | 2024-05-21 | 3318.62 | 18184 |  | 2.63 | [7 empty] | 6.86 | 20.85 |  | 80 | 5 | 259.11 | 78.08 | 0.64 |  | 25829 |  | 4584 | 0.06 | 971.5 | 0.05 | 1059.9 | 0.17 | 7.43 | 0 | 1621.52 | 6.72 | 1.56 | 1697.1 | 6.78 | 0.47 |  | 5.22 | 17.31 | 2839.32 |  | 1.78 | 7.06 | 20.8 | 1134.1528 | 9.7698 | 1009.396 |  | 0.02 | [11 empty] | 0 |  | 2 |  |  |  | 0.18 | 0.13 | 0.05 |  |  | 0 |  |  |  | 5 | 5 | 2 | 90 | 94 | 0.55 |  | 5 | 5 | 2 | 104 | 1.59 | 0 | 96.6 | 2 | 0 | 109
2024 | May | Wed | 2024-05-22 | 4201.02 | 18184 | [9 empty] | 6.89 | 21.2 |  |  |  | 324.9 | 77.33 | 0.78 |  | 26290 |  | 4140 | 0.07 | 1186.3 | 0.06 | 1201.61 | 0.15 | 9.47 | 140 | 2100.51 | 6.75 | 0.46 | 2100.51 | 6.8 | 0.22 |  | 5.57 | 23.4 | 3500.02 |  | 1.84 |  |  | 1398.0662 |  | 1286.2209 | [39 empty] | 1.41
2024 | May | Thu | 2024-05-23 | 4566.59 | 18184 |  | 2.93 | [7 empty] | 6.94 | 22.05 |  |  |  | 341.5 | 74.78 | 0.87 |  | 26435 |  | 6083 | 0.09 | 1272.74 | 0.07 | 1448.13 | 0.18 | 10.38 | 0 | 2282.75 | 6.77 | 0.49 | 2283.84 | 6.8 | 0.24 |  | 1.77 | 8.07 | 3845.82 |  | 1.68 | 7.28 | 21.6 | 1536.1944 | 11.0711 | 1290.4033 |  | 0.06 | [31 empty] | 0.34 | [5 empty] | 1.07
2024 | May | Fri | 2024-05-24 | 3773.98 | 18184 | [9 empty] | 6.83 | 22.02 |  |  |  | 283.08 | 75.01 | 0.87 |  | 26169 |  | 5344 | 0.06 | 1164.97 | 0.07 | 1079.85 | 0.19 | 8.22 | 60 | 1887.1 | 6.75 | 0.38 | 1886.88 | 6.82 | 0.21 |  | 4.6 | 17.36 | 3463.43 |  | 1.45 |  |  | 1383.4505 |  | 1003.0016 | [39 empty] | 0.86
2024 | May | Sat | 2024-05-25 | 4098.13 | 18184 | [9 empty] | 6.88 | 21.88 |  |  |  | 307.25 | 74.97 | 0.9 |  | 27209 |  | 4045 | 0.08 | 1117.74 | 0.06 | 1292.21 | 0.17 | 9.16 | 0 | 2048.75 | 6.72 | 0.34 | 2049.38 | 6.78 | 0.21 |  | 5.46 | 22.4 | 3241.62 |  | 1.92 |  |  | 1294.8496 |  | 1243.0556 | [39 empty] | 0.69
2024 | May | Sun | 2024-05-26 | 4188.75 | 18184 | [9 empty] | 6.79 | 21.29 |  |  |  | 314.16 | 75 | 0.93 |  | 26017 |  | 4311 | 0.07 | 1285.2 | 0.07 | 1209.06 | 0.17 | 9.47 | 0 | 2093.42 | 6.65 | 0.33 | 2095.33 | 6.72 | 0.27 |  | 5.59 | 23.41 | 3521.2 |  | 2.19 |  |  | 1406.5265 |  | 1540.1465 | [39 empty] | 0.81
2024 | May | Mon | 2024-05-27 | 4251.99 | 18184 | [9 empty] | 6.79 | 20.57 |  |  |  | 318.77 | 74.97 | 0.92 |  | 26985 |  | 3985 | 0.07 | 1198.12 | 0.06 | 1227.72 | 0.14 | 8.88 | 0 | 2125.75 | 6.57 | 0.28 | 2126.24 | 6.66 | 0.16 |  | 6.25 | 26.56 | 3435.39 |  | 2.3 |  |  | 1372.2501 |  | 1578.0876 | [39 empty] | 0.83
2024 | May | Tue | 2024-05-28 | 3048.82 | 18184 |  | 3.15 | [7 empty] | 6.57 | 20.17 |  | 170 | 56 | 228.56 | 74.97 | 0.67 |  | 25527 |  | 4692 | 0.04 | 921.29 | 0.04 | 958.59 | 0.14 | 6.62 | 100 | 1524.83 | 6.54 | 0.26 | 1523.99 | 6.62 | 0.16 |  | 5.4 | 16.46 | 2654.45 |  | 2.46 | 7.08 | 20.8 | 1060.3074 | 12.0194 | 1304.178 |  | 0.02 | [11 empty] | 0 |  | 2 | [8 empty] | 0 | [8 empty] | 0.34 | [5 empty] | 1.43 | 0 |  | 2 | 0
2024 | May | Wed | 2024-05-29 | 5430.89 | 18184 | [9 empty] | 6.79 | 19.77 |  |  |  | 407.28 | 74.99 | 1.21 |  | 26514 |  | 9364 | 0.08 | 1500.26 | 0.07 | 1533.35 | 0.14 | 12.02 | 0 | 2714.93 | 6.55 | 1.48 | 2715.96 | 6.62 | 0.78 |  | 4.72 | 25.62 | 4465.33 |  | 2.34 |  |  | 1783.6547 |  | 2086.876 | [39 empty] | 1.68
2024 | May | Thu | 2024-05-30 | 3716.24 | 18184 | [9 empty] | 6.66 | 19.6 |  |  |  | 278.79 | 75.02 | 0.87 |  | 25307 |  | 4884 | 0.06 | 1091.83 | 0.05 | 1144.72 | 0.14 | 8.22 | 0 | 1857.85 | 6.54 | 0.28 | 1858.39 | 6.6 | 0.13 |  | 5.08 | 18.9 | 3254.53 |  | 2.19 |  |  | 1300.0064 |  | 1423.507 | [39 empty] | 1.61
2024 | May | Fri | 2024-05-31 | 4290.89 | 18184 |  | 2.51 | [7 empty] | 6.69 | 19.53 |  |  |  | 321.75 | 74.98 | 0.9 |  | 26662 |  | 4001 | 0.06 | 1204.78 | 0.06 | 1239.52 | 0.15 | 9.53 | 140 | 2145.87 | 6.54 | 0.38 | 2145.02 | 6.59 | 0.14 |  | 5.97 | 25.63 | 3622.39 |  | 2.18 | 7.1 | 19.8 | 1446.9464 | 11.1867 | 1577.1715 |  | 0.02 | [31 empty] | 0.34 | [5 empty] | 1.45
2024 | Jun | Sat | 2024-06-01 | 4276.12 | 18184 | [9 empty] | 6.71 | 19.74 |  |  |  | 320.57 | 74.97 | 0.94 |  | 26014 |  | 4152 | 0.06 | 1282.88 | 0.06 | 1349.3 | 0.13 | 9.89 | 0 | 2137.83 | 6.53 | 0.26 | 2138.29 | 6.53 | 0.14 |  | 5.74 | 24.53 | 3726.83 |  | 2.1 |  |  | 1488.6644 |  | 1563.0976 | [39 empty] | 1.32
2024 | Jun | Sun | 2024-06-02 | 5353.12 | 18184 | [9 empty] | 6.69 | 20.21 |  |  |  | 401.37 | 74.98 | 1.17 |  | 27378 |  | 4605 | 0.07 | 1530.96 | 0.06 | 1589.66 | 0.13 | 11.97 | 100 | 2676.52 | 6.47 | 0.24 | 2676.6 | 6.54 | 0.17 |  | 5.17 | 27.7 | 4686.97 |  | 2.1 |  |  | 1872.1877 |  | 1965.7971 | [39 empty] | 1.27
2024 | Jun | Mon | 2024-06-03 | 4083.4 | 18184 |  | 2.48 | [7 empty] | 6.57 | 20.87 |  |  |  | 306.1 | 74.96 | 0.69 |  | 25744 |  | 3869 | 0.05 | 1240.42 | 0.05 | 1145.17 | 0.12 | 9.52 | 120 | 2041.45 | 6.46 | 0.25 | 2041.95 | 6.54 | 0.17 |  | 5.76 | 23.53 | 3188.28 |  | 2.26 | 6.95 | 20.5 | 1273.5432 | 8.5924 | 1439.1038 |  | 0.01 | [31 empty] | 0.22 | [5 empty] | 1.27
2024 | Jun | Tue | 2024-06-04 | 5599.28 | 18184 | [9 empty] | 6.66 | 21.86 |  | 100 | 9 | 419.78 | 74.97 | 1.26 |  | 32767 |  | 12000 | 0.06 | 1582.76 | 0.07 | 1767.55 | 0.11 | 12.39 | 0 | 2800.74 | 6.41 | 0.22 | 2798.54 | 6.52 | 0.11 |  | 4.94 | 27.66 | 4806.18 |  | 2.24 |  |  | 1919.8056 |  | 2150.1823 | [13 empty] | 0 |  | 2 | [8 empty] | 0 | [14 empty] | 1.44 | 0 |  | 2 | 0
2024 | Jun | Wed | 2024-06-05 | 4307.96 | 18184 | [9 empty] | 6.72 | 22.61 |  |  |  | 323.02 | 74.98 | 0.91 |  | 26740 |  | 3999 | 0.05 | 1204.52 | 0.09 | 1242.8 | 0.11 | 9.5 | 0 | 2154.46 | 6.41 | 0.37 | 2153.5 | 6.52 | 0.12 |  | 5.47 | 23.58 | 3949.89 |  | 1.91 |  |  | 1577.7647 |  | 1506.7653 | [39 empty] | 1.51
2024 | Jun | Thu | 2024-06-06 | 3779.89 | 18184 | [9 empty] | 7.1 | 23.61 |  |  |  | 283.34 | 74.96 | 0.67 |  | 26023 |  | 3879 | 0.05 | 1145.23 | 0.05 | 1195.22 | 0.11 | 8.67 | 60 | 1889.61 | 6.39 | 0.24 | 1890.28 | 6.49 | 0.11 |  | 4.87 | 18.42 | 2927.44 |  | 1.86 |  |  | 1169.3519 |  | 1087.4973 | [39 empty] | 1.33
2024 | Jun | Fri | 2024-06-07 | 3680.84 | 18184 |  | 3.02 | [7 empty] | 7.02 | 23.59 |  |  |  | 275.98 | 74.98 | 0.68 |  | 26163 |  | 3755 | 0.04 | 1102.14 | 0.04 | 1028.13 | 0.11 | 8.27 | 0 | 1840.21 | 6.4 | 0.2 | 1840.63 | 6.49 | 0.14 |  | 3.36 | 12.37 | 3272.19 |  | 1.79 | 6.98 | 23.7 | 1307.0606 | 8.868 | 1169.8193 |  | 0.02 | [31 empty] | 0.6 | [5 empty] | 1.33
2024 | Jun | Sat | 2024-06-08 | 4380.4 | 18184 | [9 empty] | 7.11 | 23.59 |  |  |  | 328.35 | 74.96 | 0.79 |  | 27187 |  | 4395 | 0.05 | 1217.43 | 0.05 | 1399.31 | 0.11 | 9.53 | 100 | 2189.84 | 6.43 | 0.2 | 2190.56 | 6.54 | 0.14 |  | 4.68 | 20.51 | 3579.69 |  | 1.8 |  |  | 1429.89 |  | 1286.901 | [39 empty] | 1.21
2024 | Jun | Sun | 2024-06-09 | 4158.59 | 18184 | [9 empty] | 7.11 | 22.66 |  |  |  | 311.78 | 74.97 | 0.83 |  | 25716 |  | 4201 | 0.05 | 1251.35 | 0.04 | 1170.06 | 0.11 | 9.47 | 0 | 2078.73 | 6.44 | 0.59 | 2079.86 | 6.52 | 0.19 |  | 4.2 | 17.47 | 3641.77 |  | 1.85 |  |  | 1454.6876 |  | 1345.586 | [39 empty] | 1.22
2024 | Jun | Mon | 2024-06-10 | 4350.74 | 18184 |  | 3.22 | [7 empty] | 7.27 | 21.53 |  |  |  | 326.7 | 75.09 | 1.25 |  | 27305 | 5 | 4554 | 0.05 | 1220.36 | 0.05 | 1392.78 | 0.12 | 9.57 | 0 | 2174.43 | 6.47 | 0.74 | 2176.31 | 6.6 | 0.4 |  | 4.02 | 17.5 | 3580.96 |  | 1.85 | 6.88 | 22.6 | 1430.3973 | 10.6096 | 1323.1175 |  | 0.01 | [31 empty] | 0.32 | [5 empty] | 1.26
2024 | Jun | Tue | 2024-06-11 | 3768.84 | 18184 | 57 |  | 17 | 6.1 |  |  | 0.1 | 0.12 | 0.02 | 7.25 | 20.11 |  | 70 | 22 | 282.7 | 75.01 | 0.72 |  | 26283 |  | 4602 | 0.05 | 1135.96 | 0.05 | 1049.92 | 0.13 | 9.66 | 100 | 1883.5 | 6.5 | 0.28 | 1885.34 | 6.62 | 0.15 | 7 | 4.88 | 18.38 | 3272.87 | 50 | 1.73 |  |  | 1307.3323 |  | 1130.8424 | 360 | [8 empty] | 2 | 200 |  | 3.3 | 0 | 0.5 | 2 | 0.03 | 0.16 | [6 empty] | 0 | 102 | 80.3 | [12 empty] | 1.36 | 0 |  | 2 | 0
2024 | Jun | Wed | 2024-06-12 | 3509.8 | 18184 | [9 empty] | 7.15 | 19.5 |  |  |  | 263.28 | 75.01 | 0.59 |  | 26812 |  | 3899 | 0.04 | 946.65 | 0.04 | 1104.55 | 0.13 | 8.12 | 0 | 1754.11 | 6.48 | 0.36 | 1755.69 | 6.62 | 0.16 |  | 5.55 | 19.49 | 3150.31 |  | 1.83 |  |  | 1258.3763 |  | 1151.4143 | [39 empty] | 1.41
2024 | Jun | Thu | 2024-06-13 | 5313.81 | 18184 | [9 empty] | 7.44 | 19.25 |  |  |  | 398.52 | 75 | 1.04 |  | 26338 |  | 10694 | 0.07 | 1541.21 | 0.06 | 1484.56 | 0.12 | 11.12 | 60 | 2656.39 | 6.49 | 0.4 | 2657.42 | 6.61 | 0.93 |  | 4.43 | 23.54 | 4189.4 |  | 1.95 |  |  | 1673.4358 |  | 1631.5999 | [39 empty] | 1.35
2024 | Jun | Fri | 2024-06-14 | 2856.29 | 18184 |  | 3.29 | [7 empty] | 7.13 | 19.5 |  |  |  | 214.13 | 74.97 | 0.56 |  | 26920 |  | 3605 | 0.04 | 753.85 | 0.03 | 904.19 | 0.13 | 6.62 | 120 | 1428.46 | 6.54 | 0.29 | 1427.83 | 6.56 | 0.21 |  | 2.86 | 8.17 | 2457.49 |  | 1.87 | 7.15 | 19.5 | 981.6326 | 11.0729 | 917.8265 |  | 0.02 | [31 empty] | 0.33 | [5 empty] | 1.36
2024 | Jun | Sat | 2024-06-15 | 4952.34 | 18184 | [9 empty] | 7.37 | 20.06 |  |  |  | 371.32 | 74.98 | 0.94 |  | 26042 |  | 5543 | 0.07 | 1491.96 | 0.07 | 1429.29 | 0.13 | 11.17 | 0 | 2477.4 | 6.57 | 0.32 | 2474.94 | 6.6 | 0.16 |  | 6.58 | 32.57 | 4123.89 |  | 1.73 |  |  | 1647.2681 |  | 1424.8869 | [39 empty] | 1.25
2024 | Jun | Sun | 2024-06-16 | 3007.94 | 18184 | [9 empty] | 7.16 | 20.31 |  |  |  | 225.51 | 74.97 | 0.54 |  | 26290 |  | 4296 | 0.04 | 797.34 | 0.03 | 943.46 | 0.13 | 6.6 | 0 | 1503.94 | 6.55 | 0.33 | 1504 | 6.59 | 0.27 |  | 7.11 | 21.39 | 2621.04 |  | 1.76 |  |  | 1046.9619 |  | 921.3265 | [39 empty] | 1.24
2024 | Jun | Mon | 2024-06-17 | 5922.59 | 18184 |  | 2.86 | [7 empty] | 7.49 | 20.53 |  |  |  | 444.27 | 75.01 | 0.75 |  | 26784 |  | 5282 | 0.08 | 1826.16 | 0.08 | 1651.57 | 0.12 | 13.22 | 160 | 2962.16 | 6.55 | 0.39 | 2960.43 | 6.58 | 0.16 |  | 6.88 | 40.72 | 5014.9 |  | 1.87 | 6.57 | 20.4 | 2003.1778 | 8.2053 | 1872.9713 |  | 0.19 | [31 empty] | 0.6 | [5 empty] | 1.27
2024 | Jun | Tue | 2024-06-18 | 3725.72 | 18184 | [9 empty] | 7.22 | 21.09 |  | 140 | 6 | 279 | 74.88 | 0.72 |  | 26269 |  | 4015 | 0.05 | 1021.47 | 0.04 | 1175.53 | 0.13 | 8.67 | 0 | 1862.8 | 6.61 | 0.22 | 1862.92 | 6.63 | 0.15 |  | 7.12 | 26.51 | 3280.64 |  | 1.81 |  |  | 1310.436 |  | 1185.9445 | [13 empty] | 0 |  | 2 | [8 empty] | 0 | [14 empty] | 1.4 | 0 |  | 2 | 0
2024 | Jun | Wed | 2024-06-19 | 6006.66 | 18184 |  | 1.81 | [7 empty] | 7.5 | 21.78 |  |  |  | 450.37 | 74.98 | 1.13 |  | 27572 |  | 4359 | 0.08 | 1720.21 | 0.07 | 1780.97 | 0.13 | 13.2 | 0 | 3003.22 | 6.64 | 0.27 | 3003.44 | 6.65 | 0.18 |  | 6.61 | 39.68 | 4887.64 |  | 1.77 | 7.15 | 21.6 | 1952.3444 | 9.4974 | 1727.8248 |  | 0.02 | [31 empty] | 0.37 | [5 empty] | 1.4
2024 | Jun | Thu | 2024-06-20 | 3151.03 | 18184 | [9 empty] | 7.12 | 22.26 |  |  |  | 268.9 | 85.34 | 0.62 |  | 0 |  | 8733 | 0.04 | 742.74 | 0.06 | 920.05 | 0.13 | 6.2 | 0 | 1578.05 | 6.57 | 2.19 | 1572.98 | 6.56 | 1.08 |  | 4.87 | 15.34 | 2537.62 |  | 1.73 |  |  | 1013.6402 |  | 876.7987 | [39 empty] | 1.34
2024 | Jun | Fri | 2024-06-21 | 6430.92 | 18184 |  | 1.56 | [7 empty] | 7.46 | 22.71 |  |  |  | 481.87 | 74.93 | 1.2 |  | 26343 |  | 12000 | 0.08 | 625.04 | 0.1 | 2700.56 | 0.11 | 14.05 | 120 | 3175.74 | 6.63 | 0.23 | 3255.18 | 6.61 | 0.16 |  | 6.17 | 39.66 | 4768.49 |  | 1.89 | 7.2 | 22.5 | 1904.7505 | 9.7469 | 1799.9892 |  | 0.03 | [31 empty] | 0.29 | [5 empty] | 1.28
2024 | Jun | Sat | 2024-06-22 | 4643.52 | 18184 | [9 empty] | 7.19 | 22.85 |  |  |  | 348.21 | 74.99 | 1.25 |  | 26467 |  | 6415 | 0.05 | 1386.95 | 0.05 | 1411.73 | 0.11 | 10.33 | 0 | 2321.76 | 6.64 | 0.21 | 2321.76 | 6.6 | 0.16 |  | 5.71 | 26.5 | 3911.24 |  | 1.66 |  |  | 1562.3261 |  | 1296.7307 | [39 empty] | 1.27
2024 | Jun | Sun | 2024-06-23 | 3782.45 | 18184 | [9 empty] | 7.14 | 23.31 |  |  |  | 283.66 | 74.99 | 0.71 |  | 25954 |  | 3900 | 0.06 | 972.8 | 0.05 | 1244.6 | 0.14 | 8.28 | 0 | 1890.13 | 6.69 | 0.27 | 1892.32 | 6.59 | 0.2 |  | 6.2 | 23.45 | 3343.64 |  | 1.53 |  |  | 1335.601 |  | 1021.7348 | [39 empty] | 1.22
2024 | Jun | Mon | 2024-06-24 | 4017.29 | 18184 |  | 23.3 | [7 empty] | 7.22 | 22.22 |  |  |  | 331.63 | 82.55 | 1.66 |  | 26789 |  | 5115 | 0.09 | 1160.84 | 0.09 | 1202.53 | 0.22 | 9.66 | 200 | 2008.99 | 6.74 | 0.56 | 2008.3 | 6.73 | 0.38 |  | 6.09 | 24.46 | 3381.18 |  | 1.4 | 7.19 | 22.6 | 1350.5962 | 9.3633 | 945.4173 |  | 0.01 | [31 empty] | 0.33 | [5 empty] | 1.13
2024 | Jun | Tue | 2024-06-25 | 4253.63 | 18184 | [9 empty] | 7.41 | 21.22 |  | 6800 | 197 | 437.17 | 102.77 | 2.2 |  | 27083 |  | 4222 | 0.12 | 1081.28 | 0.12 | 1421.63 | 0.23 | 9.1 | 0 | 2126.6 | 6.77 | 0.35 | 2127.03 | 6.76 | 0.34 |  | 5.29 | 22.52 | 3445.17 |  | 1.28 |  |  | 1376.1567 |  | 880.7403 | [13 empty] | 0 |  | 2 | [8 empty] | 0 | [14 empty] | 0.89 | 0 |  | 2 | 0
2024 | Jun | Wed | 2024-06-26 | 5827.48 | 18184 | [9 empty] | 7.79 | 22 |  |  |  | 602.46 | 103.38 | 4.43 |  | 26410 |  | 3504 | 0.15 | 1530.26 | 0.13 | 1823 | 0.18 | 11.95 | 0 | 2913.73 | 6.84 | 0.27 | 2913.75 | 6.78 | 0.26 |  | 5.1 | 29.73 | 4652.87 |  | 1.6 |  |  | 1858.5667 |  | 1486.8533 | [39 empty] | 0.73
2024 | Jun | Thu | 2024-06-27 | 3771.02 | 18184 |  | 4.98 | [7 empty] | 7.52 | 22.34 |  |  |  | 357.37 | 94.77 | 2.5 |  | 25457 |  | 3186 | 0.07 | 1057.78 | 0.06 | 1142.81 | 0.15 | 7.88 | 120 | 1885.52 | 6.75 | 0.23 | 1885.5 | 6.74 | 0.22 |  | 4.36 | 16.43 | 2106.09 |  | 1.52 | 7.14 | 22.3 | 841.2676 | 9.704 | 639.3634 |  | 0.27 | [31 empty] | 0.35 | [5 empty] | 0.82
2024 | Jun | Fri | 2024-06-28 | 3471.88 | 18184 | [9 empty] | 7.36 | 21.89 |  |  |  | 318.06 | 91.61 | 2.23 |  | 26172 |  | 3451 | 0.06 | 909.33 | 0.05 | 1168.08 | 0.14 | 7.45 | 0 | 1737.05 | 6.69 | 0.22 | 1734.83 | 6.67 | 0.3 |  | 5.01 | 17.39 | 3010.98 |  | 1.88 |  |  | 1202.7216 |  | 1130.5583 | [39 empty] | 0.86
2024 | Jun | Sat | 2024-06-29 | 4292.29 | 18184 | [9 empty] | 7.44 | 21.37 |  |  |  | 372.36 | 86.75 | 2.58 |  | 25596 |  | 4382 | 0.07 | 1217.43 | 0.06 | 1313.39 | 0.13 | 9.12 | 0 | 2146.4 | 6.62 | 0.23 | 2145.89 | 6.61 | 0.22 |  | 5.73 | 24.59 | 3306.73 |  | 2.16 |  |  | 1320.8575 |  | 1426.5261 | [39 empty] | 0.93
2024 | Jun | Sun | 2024-06-30 | 4301.09 | 18184 | [9 empty] | 7.34 | 21.15 |  |  |  | 332.75 | 77.36 | 1.97 |  | 26148 |  | 5124 | 0.09 | 1102.82 | 0.07 | 1465.05 | 0.15 | 8.65 | 0 | 2151.32 | 6.68 | 0.31 | 2149.77 | 6.69 | 0.18 |  | 4.79 | 20.6 | 4162.96 |  | 2.15 |  |  | 1662.8745 |  | 1787.59 | [39 empty] | 1.07
2024 | Jul | Mon | 2024-07-01 | 4122.17 | 18184 | [9 empty] | 7.47 | 21.25 |  |  |  | 317.62 | 77.05 | 1.9 |  | 26015 |  | 3508 | 0.08 | 1115.19 | 0.07 | 1266.24 | 0.15 | 8.68 | 160 | 2061.39 | 6.73 | 0.34 | 2060.78 | 6.73 | 0.32 |  | 5.46 | 22.49 | 2777.31 |  | 2.02 |  |  | 1109.3832 |  | 1120.477 | [39 empty] | 1.06
2024 | Jul | Tue | 2024-07-02 | 5406.81 | 18184 |  | 4.21 | [7 empty] | 7.53 | 21.88 |  | 1700 | 22 | 405.33 | 74.97 | 2.11 |  | 25707 |  | 3599 | 0.09 | 1551.4 | 0.09 | 1696.07 | 0.14 | 11.55 | 0 | 2704.24 | 6.68 | 0.28 | 2702.57 | 6.71 | 0.17 |  | 5.3 | 28.65 | 5084.15 |  | 1.94 | 7.17 | 21.7 | 2030.8394 | 9.4342 | 1969.9142 |  | 0.03 | [11 empty] | 0 |  | 2 | [8 empty] | 0 | [8 empty] | 0.38 | [5 empty] | 1.14 | 0 |  | 2 | 0
2024 | Jul | Wed | 2024-07-03 | 4136.21 | 18184 | [9 empty] | 7.46 | 22.7 |  |  |  | 297.79 | 72 | 1.11 |  | 25904 |  | 3668 | 0.07 | 1110.45 | 0.06 | 1277.16 | 0.14 | 8.65 | 0 | 2068.37 | 6.67 | 0.29 | 2067.84 | 6.68 | 0.16 |  | 5.7 | 23.58 | 2932.3 |  | 1.84 |  |  | 1171.2932 |  | 1077.5897 | [39 empty] | 1.16
2024 | Jul | Thu | 2024-07-04 | 5063.46 | 18184 |  | 3.05 | [7 empty] | 7.44 | 23.29 |  |  |  | 361.66 | 71.43 | 1.21 |  | 25333 |  | 3517 | 0.08 | 1435.44 | 0.08 | 1692.08 | 0.13 | 10.77 | 80 | 2531.95 | 6.65 | 0.31 | 2531.51 | 6.62 | 0.16 |  | 5.46 | 27.65 | 4510.41 |  | 1.7 | 7.24 | 23 | 1801.6617 | 8.5657 | 1531.4124 |  | 0.03 | [31 empty] | 0.39 | [5 empty] | 1.2
2024 | Jul | Fri | 2024-07-05 | 4951.32 | 18184 | [9 empty] | 7.44 | 24.12 |  |  |  | 366.56 | 74.03 | 0.87 |  | 25822 |  | 4419 | 0.08 | 1332.91 | 0.08 | 1555 | 0.14 | 9.9 | 0 | 2476.29 | 6.63 | 0.53 | 2475.03 | 6.6 | 0.16 |  | 4.76 | 23.57 | 3929.38 |  | 1.97 |  |  | 1569.572 |  | 1546.0285 | [39 empty] | 1.14
2024 | Jul | Sat | 2024-07-06 | 3137.28 | 18184 | [9 empty] | 7.27 | 24.85 |  |  |  | 235.16 | 74.96 | 0.58 |  | 25829 |  | 3655 | 0.05 | 816.84 | 0.05 | 935.34 | 0.14 | 6.59 | 0 | 1569 | 6.63 | 0.36 | 1568.28 | 6.61 | 0.17 |  | 5.24 | 16.43 | 2473.55 |  | 1.93 |  |  | 988.0477 |  | 953.466 | [39 empty] | 1.18
2024 | Jul | Sun | 2024-07-07 | 4547.89 | 18184 | [9 empty] | 7.38 | 24.34 |  |  |  | 354.61 | 77.97 | 1.34 |  | 26082 |  | 3823 | 0.11 | 1193.86 | 0.1 | 1531.1 | 0.2 | 9.52 | 60 | 2274.56 | 6.69 | 0.48 | 2273.33 | 6.68 | 0.28 |  | 4.96 | 22.57 | 3767.2 |  | 1.85 |  |  | 1504.79 |  | 1391.9308 | [39 empty] | 1.13
2024 | Jul | Mon | 2024-07-08 | 4681.01 | 18184 |  | 4.7 | [7 empty] | 7.44 | 24.53 |  |  |  | 367.98 | 78.61 | 1.83 |  | 25436 | 4 | 3723 | 0.11 | 1337.03 | 0.1 | 1456.07 | 0.2 | 9.52 | 0 | 2341.53 | 6.81 | 0.41 | 2339.48 | 6.8 | 0.27 |  | 5.46 | 25.54 | 4168.64 |  | 1.55 | 7.14 | 24.4 | 1665.1433 | 7.5689 | 1290.4861 |  | 0.03 | [31 empty] | 0.35 | [5 empty] | 1.09
2024 | Jul | Tue | 2024-07-09 | 4193.13 | 18184 | 101 |  | 25 | 7.6 |  |  | 0.1 | 0.09 | 0.01 | 7.48 | 25.23 |  | 1600 | 31 | 324.45 | 77.38 | 1.66 |  | 25538 |  | 3566 | 0.1 | 1114.86 | 0.08 | 1259.83 | 0.19 | 9.39 | 120 | 2096.18 | 6.81 | 0.41 | 2096.95 | 6.79 | 0.22 | 9 | 5.86 | 24.58 | 3304.59 | 100 | 1.34 |  |  | 1320.0027 |  | 884.4018 | 110 | [8 empty] | 2 | 278 |  | 4.7 | 0 | 0.5 | 2 | 0 | 0 | [6 empty] | 0 | 142 | 104 | [12 empty] | 0.87 | 0 |  | 2 | 0
2024 | Jul | Wed | 2024-07-10 | 4803.91 | 18184 |  | 3.18 | [7 empty] | 7.45 | 25.42 |  |  |  | 371.52 | 77.34 | 1.75 |  | 25730 |  | 3228 | 0.1 | 1268.01 | 0.09 | 1636.47 | 0.16 | 9.92 | 0 | 2402.58 | 6.77 | 0.27 | 2401.33 | 6.74 | 0.2 |  | 5.75 | 27.63 | 4424.07 |  | 1.63 | 7.25 | 25.4 | 1767.1736 | 8.0207 | 1440.2465 |  | 0.04 | [31 empty] | 0.34 | [5 empty] | 0.79
2024 | Jul | Thu | 2024-07-11 | 4647.39 | 18184 |  | 3.99 | [7 empty] | 7.44 | 24.61 |  |  |  | 359.46 | 77.35 | 1.79 |  | 25168 |  | 4310 | 0.09 | 1332.36 | 0.09 | 1431.43 | 0.17 | 9.5 | 0 | 2324.44 | 6.71 | 0.27 | 2322.95 | 6.72 | 0.24 |  | 6.79 | 31.55 | 3390.19 |  | 1.87 | 7.09 | 25.3 | 1354.1952 | 7.1986 | 1266.1725 |  | 0.02 | [31 empty] | 0.38 | [5 empty] | 0.9
2024 | Jul | Fri | 2024-07-12 | 5042.37 | 18184 | [9 empty] | 7.48 | 24.28 |  |  |  | 389.84 | 77.31 | 1.95 |  | 25635 |  | 4138 | 0.1 | 1374.1 | 0.08 | 1552.41 | 0.16 | 10.32 | 140 | 2521.47 | 6.77 | 0.26 | 2520.9 | 6.78 | 0.2 |  | 8.48 | 42.78 | 4322.37 |  | 2 |  |  | 1726.55 |  | 1726.55 | [39 empty] | 1.05 | 0 |  | 2 | 0
2024 | Jul | Sat | 2024-07-13 | 3775.03 | 18184 | [9 empty] | 7.36 | 24.92 |  |  |  | 292.05 | 77.36 | 1.48 |  | 25157 |  | 4169 | 0.07 | 1087.38 | 0.06 | 1265.88 | 0.18 | 8.25 | 0 | 1886.92 | 6.81 | 0.28 | 1888.11 | 6.79 | 0.22 |  | 8.09 | 30.54 | 3432.97 |  | 1.43 |  |  | 1371.2834 |  | 980.4677 | [39 empty] | 1.07
2024 | Jul | Sun | 2024-07-14 | 4405.81 | 18184 | [9 empty] | 7.51 | 26.17 |  |  |  | 340.85 | 77.33 | 1.74 |  | 25792 |  | 3900 | 0.09 | 1177.78 | 0.07 | 1351.57 | 0.17 | 9.12 | 0 | 2202.99 | 6.79 | 0.28 | 2202.82 | 6.76 | 0.22 |  | 8.32 | 36.68 | 3625.63 |  | 1.46 |  |  | 1448.2406 |  | 1057.2156 | [39 empty] | 0.84
2024 | Jul | Mon | 2024-07-15 | 4560.14 | 18184 |  | 0.33 | [7 empty] | 7.58 | 26.78 |  |  |  | 352.92 | 77.39 | 1.6 |  | 25485 |  | 4024 | 0.11 | 1631.6 | 0.09 | 620.18 | 0.16 | 9.08 | 0 | 2279.83 | 6.72 | 0.28 | 2280.31 | 6.72 | 0.23 |  | 8.04 | 36.68 | 4480.82 |  | 1.69 | 7.28 | 26.4 | 1789.8421 | 7.7879 | 1512.4166 |  | 0.04 | [31 empty] | 0.33 | [5 empty] | 0.8
2024 | Jul | Tue | 2024-07-16 | 5727.26 | 18184 | [9 empty] | 7.68 | 26.12 |  | 4600 | 167 | 684.06 | 119.44 | 1.08 |  | 26262 |  | 5535 | 0.19 | 2430 | 0.15 | 0 | 0 | 11.14 | 100 | 2863.59 | 6.52 | 0.32 | 2863.67 | 6.5 | 0.24 |  | 9.62 | 55.07 | 4186.6 |  | 2.19 |  |  | 1672.3173 |  | 1831.1875 | [13 empty] | 0 |  | 2 | [8 empty] | 0 | [14 empty] | 0.97 | 0 |  | 2 | 0
2024 | Jul | Wed | 2024-07-17 | 4336.24 | 18184 |  | 0.3 | [7 empty] | 7.53 | 25.81 |  |  |  | 413.45 | 95.35 | 1.79 |  | 25741 |  | 5046 | 0.09 | 1821.91 | 0.08 | 0 | 0 | 8.7 | 0 | 2168.19 | 6.65 | 0.57 | 2168.05 | 6.62 | 0.37 |  | 7.06 | 30.61 | 3268.58 |  | 2.01 | 6.92 | 26 | 1305.6186 | 7.1961 | 1312.1467 |  | 0.02 | [31 empty] | 0.3 | [5 empty] | 1.26
2024 | Jul | Thu | 2024-07-18 | 4623.84 | 18184 |  | 0.31 | [7 empty] | 7.65 | 25.25 |  |  |  | 413.06 | 89.33 | 1.79 |  | 26093 |  | 4733 | 0.09 | 2008.35 | 0.09 | 0 | 0 | 9.53 | 120 | 2311.99 | 6.69 | 0.23 | 2311.85 | 6.67 | 0.21 |  | 5.95 | 27.52 | 3840.72 |  | 1.72 | 7.3 | 25.7 | 1534.1572 | 8.9029 | 1319.3752 |  | 0.03 | [31 empty] | 0.31 | [5 empty] | 1.23
2024 | Jul | Fri | 2024-07-19 | 4857.96 | 18184 | [9 empty] | 7.76 | 24.74 |  |  |  | 399.9 | 82.32 | 1.46 |  | 25633 |  | 5699 | 0.11 | 2090.86 | 0.1 | 0 | 0 | 9.47 | 0 | 2429.09 | 6.7 | 0.32 | 2428.87 | 6.69 | 0.22 |  | 5.88 | 28.56 | 3814.27 |  | 1.83 |  |  | 1523.5919 |  | 1394.0866 | [39 empty] | 1.08
2024 | Jul | Sat | 2024-07-20 | 4246.07 | 18184 | [9 empty] | 7.71 | 24.23 |  |  |  | 328.38 | 77.34 | 1.01 |  | 25846 |  | 4896 | 0.1 | 1793.91 | 0.09 | 0 | 0 | 8.73 | 100 | 2123.11 | 6.72 | 0.3 | 2122.96 | 6.72 | 0.21 |  | 5.8 | 24.61 | 3482.33 |  | 1.78 |  |  | 1391.0001 |  | 1237.99 | [39 empty] | 1.03
2024 | Jul | Sun | 2024-07-21 | 4353.78 | 18184 | [9 empty] | 7.66 | 23.98 |  |  |  | 336.89 | 77.38 | 0.98 |  | 26456 |  | 4494 | 0.1 | 1853.47 | 0.09 | 0 | 0 | 8.67 | 0 | 2176.92 | 6.72 | 0.29 | 2176.86 | 6.72 | 0.2 |  | 5.65 | 24.62 | 3578.96 |  | 1.95 |  |  | 1429.5984 |  | 1393.8585 | [39 empty] | 1
2024 | Jul | Mon | 2024-07-22 | 4791.04 | 18184 | [9 empty] | 7.69 | 23.92 |  |  |  | 370.62 | 77.36 | 1.06 |  | 26685 |  | 4511 | 0.11 | 2041.76 | 0.09 | 0 | 0 | 9.47 | 120 | 2395.59 | 6.7 | 0.3 | 2395.45 | 6.68 | 0.22 |  | 6.22 | 29.78 | 3990.4 |  | 2.16 |  |  | 1593.9462 |  | 1721.4619 | [39 empty] | 1.12
2024 | Jul | Tue | 2024-07-23 | 5960.5 | 18184 |  | 3.65 | [7 empty] | 7.78 | 24.41 |  | 190 | 15 | 461.05 | 77.35 | 1.22 |  | 27422 |  | 5861 | 0.12 | 2573.72 | 0.12 | 0 | 0 | 11.98 | 0 | 2980.31 | 6.69 | 0.25 | 2980.19 | 6.66 | 0.18 |  | 5.83 | 34.74 | 4829.43 |  | 2.25 | 7.15 | 24.2 | 1929.0927 | 8.8257 | 2170.2293 |  | 0.04 | [11 empty] | 0 |  | 2 | [8 empty] | 0 | [8 empty] | 0.42 | [5 empty] | 1.22 | 0 |  | 2 | 0
2024 | Jul | Wed | 2024-07-24 | 4199.16 | 18184 | [9 empty] | 7.67 | 24.75 |  |  |  | 325.46 | 77.51 | 0.91 |  | 27528 |  |  |  | 1784.85 | 0.08 | 0 | 0 | 8.25 | 80 | 2099.58 | 6.68 | 0.48 | 2099.58 | 6.65 | 0.18 |  | 5.13 | 21.56 | 3503.06 |  | 2.11 |  |  | 1399.2806 |  | 1476.241 | [39 empty] | 1.23
2024 | Jul | Thu | 2024-07-25 | 5248.98 | 18184 |  | 18.6 | [7 empty] | 7.63 | 24.02 |  |  |  | 430.45 | 82.01 | 1.2 |  | 28671 |  | 10446 | 0.14 | 2314.59 | 0.12 | 0 | 0 | 10.77 | 0 | 2625.2 | 6.67 | 0.36 | 2623.78 | 6.66 | 0.24 |  | 5.28 | 27.7 | 4049.56 |  | 2.22 | 7.07 | 24.4 | 1617.5774 | 9.4487 | 1795.5109 |  | 0.04 | [31 empty] | 0.45 | [5 empty] | 1.2
2024 | Jul | Fri | 2024-07-26 | 4991.14 | 18184 | [9 empty] | 7.6 | 23 |  |  |  | 427.6 | 85.67 | 1.73 |  | 26599 |  | 4837 | 0.1 | 1668.32 | 0.09 | 910.58 | 0.16 | 9.9 | 120 | 2494.62 | 6.73 | 0.31 | 2496.52 | 6.74 | 0.21 |  | 5.95 | 29.71 | 3652.88 |  | 1.98 |  |  | 1459.1254 |  | 1444.5342 | [39 empty] | 1.18
2024 | Jul | Sat | 2024-07-27 | 2791.16 | 18184 | [9 empty] | 7.37 | 23.17 |  |  |  | 231.17 | 82.82 | 0.86 |  | 22609 |  | 3701 | 0.05 | 800.6 | 0.04 | 943.63 | 0.14 | 5.77 | 0 | 1396.09 | 6.81 | 0.42 | 1395.07 | 6.79 | 0.41 |  | 6.61 | 18.44 | 2464.3 |  | 2.04 |  |  | 984.3528 |  | 1004.0399 | [39 empty] | 1.04
2024 | Jul | Sun | 2024-07-28 | 5302.71 | 18184 | [9 empty] | 7.56 | 23.02 |  |  |  | 415.95 | 78.44 | 1.35 |  | 26378 |  | 4057 | 0.11 | 1430.03 | 0.1 | 1668.4 | 0.18 | 10.72 | 0 | 2652.06 | 6.89 | 0.38 | 2650.65 | 6.87 | 0.27 |  | 5.81 | 30.79 | 4377.9 |  | 1.71 |  |  | 1748.7312 |  | 1495.1652 | [39 empty] | 1.01
2024 | Jul | Mon | 2024-07-29 | 4508.67 | 18184 |  | 3.53 | [7 empty] | 7.56 | 23.39 |  | 210 | 21 | 354.2 | 78.56 | 1.3 |  | 32767 |  | 5553 | 0.09 | 1175.03 | 0.08 | 1537.92 | 0.17 | 9.12 | 140 | 2255.2 | 6.91 | 1.32 | 2253.47 | 6.87 | 0.47 |  | 7.25 | 32.67 | 3855.62 |  | 1.76 | 7.31 | 22.9 | 1540.109 | 8.678 | 1355.2959 |  | 0.04 | [11 empty] | 0 |  | 2 | [8 empty] | 0 | [8 empty] | 0.3 | [5 empty] | 1.03 | 0 |  | 2 | 0
2024 | Jul | Tue | 2024-07-30 | 6223.61 | 18184 | [9 empty] | 7.8 | 24.21 |  |  |  | 459.49 | 73.83 | 1.37 |  | 32767 |  | 12000 | 0.14 | 1535.6 | 0.1 | 1920.42 | 0.2 | 11.98 | 0 | 3114.74 | 6.83 | 2.7 | 3108.87 | 6.86 | 2.92 |  | 5.43 | 33.82 | 4640.35 |  | 1.87 |  |  | 1853.5656 |  | 1733.0838 | [39 empty] | 1.02
2024 | Jul | Wed | 2024-07-31 | 2975.75 | 18184 | [9 empty] | 7.49 | 24.59 |  |  |  | 201.56 | 67.73 | 0.54 |  | 18448 |  | 3982 | 0.06 | 869.75 | 0.06 | 834.1 | 0.21 | 6.17 | 0 | 1488.09 | 6.8 | 0.46 | 1487.66 | 6.84 | 0.27 |  | 6.2 | 18.44 | 2259.22 |  | 1.55 |  |  | 902.4346 |  | 699.3868 | [39 empty] | 0.99
2024 | Aug | Thu | 2024-08-01 | 5615.78 | 18184 |  | 2.76 | [7 empty] | 7.62 | 25.09 |  |  |  | 355.38 | 63.28 | 0.97 |  | 18654 |  | 5625 | 0.12 | 1646.21 | 0.11 | 1732.19 | 0.21 | 11.57 | 140 | 2802.11 | 6.82 | 0.6 | 2813.67 | 6.86 | 0.36 |  | 7.08 | 39.75 | 5044.75 |  | 1.62 | 7.02 | 24.7 | 2015.1012 | 7.1909 | 1632.232 |  | 0.07 | [31 empty] | 0.36 | [5 empty] | 0.92
2024 | Aug | Fri | 2024-08-02 | 3970.12 | 18184 | [9 empty] | 7.49 | 25.46 |  |  |  | 245.77 | 61.9 | 0.47 |  | 20131 |  | 4775 | 0.07 | 1025.06 | 0.07 | 1356.59 | 0.18 | 7.85 | 0 | 1985.15 | 6.8 | 0.68 | 1984.97 | 6.85 | 0.39 |  | 8.46 | 33.61 | 2744.95 |  | 1.81 |  |  | 1096.4571 |  | 992.2937 | [39 empty] | 0.87
2024 | Aug | Sat | 2024-08-03 | 4803.88 | 18184 | [9 empty] | 7.44 | 25.92 |  |  |  | 297.53 | 61.94 | 0.78 |  | 18857 |  | 4072 | 0.1 | 1393.67 | 0.08 | 1432.3 | 0.18 | 9.82 | 0 | 2402.74 | 6.78 | 0.6 | 2401.14 | 6.8 | 0.36 |  | 7.21 | 34.63 | 4252.78 |  | 1.86 |  |  | 1698.7526 |  | 1579.8399 | [39 empty] | 0.98
2024 | Aug | Sun | 2024-08-04 | 5167.07 | 18184 | [9 empty] | 7.4 | 26.03 |  |  |  | 320.1 | 61.95 | 0.8 |  | 20099 |  | 12000 | 0.11 | 1312.66 | 0.1 | 1748.53 | 0.19 | 17.51 | 60 | 2580.06 | 6.78 | 0.67 | 2587.01 | 6.81 | 0.39 |  | 7.1 | 36.68 | 4275.98 |  | 2.13 |  |  | 1708.0198 |  | 1819.041 | [39 empty] | 0.96
2024 | Aug | Mon | 2024-08-05 | 4210.13 | 18184 | [9 empty] | 7.42 | 26.41 |  |  |  | 260.59 | 61.9 | 0.66 |  | 20642 |  | 4704 | 0.1 | 1106.54 | 0.07 | 1262.52 | 0.21 | 30.11 | 0 | 2105.16 | 6.77 | 0.59 | 2104.97 | 6.8 | 0.37 |  | 5.8 | 24.41 | 3572.9 |  | 2.25 |  |  | 1427.1778 |  | 1605.575 | [39 empty] | 1.12
2024 | Aug | Tue | 2024-08-06 | 4854.23 | 18184 | [9 empty] | 7.5 | 25.73 |  | 160 | 32 | 289.04 | 59.54 | 0.77 |  | 15847 |  | 5029 | 0.1 | 1429.67 | 0.11 | 1622.16 | 0.2 | 9.82 | 100 | 2426.66 | 6.78 | 0.66 | 2427.57 | 6.81 | 0.41 |  | 6.72 | 32.64 | 3960.47 |  | 2.02 |  |  | 1581.9908 |  | 1597.8107 | [13 empty] | 0 |  | 2 | [8 empty] | 0 | [14 empty] | 1.16 | 0 |  | 2 | 0
2024 | Aug | Wed | 2024-08-07 | 3421.36 | 18184 |  | 3.76 | [7 empty] | 7.35 | 25.39 |  |  |  | 223.32 | 65.27 | 0.59 |  | 19056 |  | 4087 | 0.07 | 1021.82 | 0.06 | 986.76 | 0.21 | 7.02 | 0 | 1710.27 | 6.73 | 0.5 | 1711.09 | 6.76 | 0.34 |  | 7.14 | 24.42 | 2945.31 |  | 1.82 | 7.11 | 25.6 | 1176.49 | 7.8832 | 1070.6059 |  | 0.02 | [31 empty] | 0.35 | [5 empty] | 0.97
2024 | Aug | Thu | 2024-08-08 | 6233.48 | 18184 | [9 empty] | 7.54 | 25.03 |  |  |  | 403.84 | 64.78 | 1.05 |  | 20929 |  | 4157 | 0.12 | 1709.13 | 0.12 | 2096.21 | 0.19 | 12.43 | 0 | 3116.74 | 6.72 | 0.48 | 3116.74 | 6.72 | 0.36 |  | 6.38 | 39.77 | 5264.25 |  | 1.98 |  |  | 2102.7795 |  | 2081.7517 | [39 empty] | 0.9
2024 | Aug | Fri | 2024-08-09 | 3402.5 | 18184 |  | 4.93 | [7 empty] | 7.43 | 24.28 |  |  |  | 224.93 | 66.11 | 0.21 |  | 19255 |  | 3974 | 0.07 | 997.01 | 0.06 | 983.14 | 0.19 | 6.63 | 100 | 1700.93 | 6.7 | 0.53 | 1701.57 | 6.75 | 0.34 |  | 7.16 | 24.37 | 2929.97 |  | 1.97 | 7.06 | 25.1 | 1170.3625 | 9.6543 | 1152.8071 |  | 0.06 | [31 empty] | 0.43 | [5 empty] | 0.99
2024 | Aug | Sat | 2024-08-10 | 4849.19 | 18184 | [9 empty] | 7.53 | 22.69 |  |  |  | 493.54 | 101.78 | 0.95 |  | 20009 |  | 5041 | 0.14 | 1324.58 | 0.13 | 1433.92 | 0.31 | 9.5 | 0 | 2425.09 | 6.55 | 0.88 | 2424.1 | 6.6 | 0.51 |  | 5.9 | 28.59 | 3639.82 |  | 2.01 |  |  | 1453.9087 |  | 1461.1782 | [39 empty] | 0.94
2024 | Aug | Sun | 2024-08-11 | 3145.56 | 18184 | [9 empty] | 7.46 | 22.4 |  |  |  | 322.98 | 102.68 | 2.41 |  | 19193 |  | 3466 | 0.06 | 798.87 | 0.05 | 1051.67 | 0.17 | 6.2 | 0 | 1571.04 | 6.63 | 0.29 | 1574.52 | 6.64 | 0.21 |  | 5.85 | 18.4 | 2714.15 |  | 1.94 |  |  | 1084.1542 |  | 1051.6296 | [39 empty] | 0.93
2024 | Aug | Mon | 2024-08-12 | 5843.79 | 18184 | [9 empty] | 7.75 | 21.84 |  |  |  | 478.48 | 81.88 | 2.51 |  | 19119 |  | 4094 | 0.11 | 1710.03 | 0.1 | 1819.38 | 0.17 | 12.03 | 100 | 2910.4 | 6.77 | 0.28 | 2933.39 | 6.77 | 0.2 |  | 5.8 | 33.89 | 4808.04 |  | 1.98 |  |  | 1920.5486 |  | 1901.3431 | [39 empty] | 0.87
2024 | Aug | Tue | 2024-08-13 | 5754.35 | 18184 | 112 |  | 20 | 6 |  |  | 0.1 | 0.01 | 0.01 | 7.87 | 21.92 |  | 1000 | 49 | 370.92 | 64.46 | 1.73 |  | 19338 | 6 | 4194 | 0.12 | 1557.83 | 0.11 | 1844.29 | 0.19 | 12.03 | 0 | 2877.05 | 6.86 | 0.32 | 2877.3 | 6.85 | 0.24 | 8 | 6.76 | 38.93 | 4528.23 | 104 | 1.97 |  |  | 1808.7798 |  | 1781.6481 | 140 | [8 empty] | 2 | 321 |  | 5.5 | 0 | 0.4 | 2 | 0.02 | 0.01 | [6 empty] | 0 | 165 | 136 | [12 empty] | 1.04 | 0 |  | 2 | 0
2024 | Aug | Wed | 2024-08-14 | 4611.11 | 18184 |  | 2.65 | [7 empty] | 7.87 | 21.92 |  |  |  | 291.99 | 63.31 | 1.2 |  | 19639 |  | 9041 | 0.1 | 1247.58 | 0.1 | 1545.62 | 0.22 | 9.15 | 100 | 2305.08 | 6.88 | 0.71 | 2306.03 | 6.89 | 0.47 |  | 6.66 | 30.73 | 3682.1 |  | 2.1 | 7.23 | 22.1 | 1470.7972 | 10.2371 | 1544.3371 |  | 0.05 | [31 empty] | 0.4 | [5 empty] | 1.08
2024 | Aug | Thu | 2024-08-15 | 5290.84 | 18184 | [9 empty] | 7.87 | 21.92 |  |  |  | 334.19 | 63.16 | 1.46 |  | 18920 |  | 4001 | 0.12 | 1590.26 | 0.12 | 1663.55 | 0.2 | 10.65 | 0 | 2645.95 | 6.87 | 0.36 | 2644.89 | 6.92 | 0.25 |  | 6.76 | 35.78 | 4408.87 |  | 1.97 |  |  | 1761.102 |  | 1734.6855 | [39 empty] | 1.28
2024 | Aug | Fri | 2024-08-16 | 5763.15 | 18184 |  | 2.24 | [7 empty] | 7.79 | 22.45 |  |  |  | 363.72 | 63.11 | 1.71 |  | 19768 |  | 4006 | 0.13 | 1552.41 | 0.12 | 1940.02 | 0.21 | 11.17 | 140 | 2881.17 | 6.86 | 0.54 | 2881.98 | 6.88 | 0.24 |  | 9.22 | 53.15 | 4862.89 |  | 1.97 | 7.16 | 22.4 | 1942.4581 | 8.6931 | 1913.3213 |  | 0.06 | [31 empty] | 0.36 | [5 empty] | 1.25
2024 | Aug | Sat | 2024-08-17 | 2762.17 | 18184 | [9 empty] | 7.45 | 23.55 |  |  |  | 174.33 | 63.11 | 0.79 |  | 18906 |  | 3921 | 0.06 | 805.65 | 0.05 | 772.58 | 0.19 | 5.75 | 0 | 1381.26 | 6.81 | 0.47 | 1380.91 | 6.84 | 0.21 |  | 7.41 | 20.48 | 2294.32 |  | 1.79 |  |  | 916.4551 |  | 820.2274 | [39 empty] | 1.2
2024 | Aug | Sun | 2024-08-18 | 4992.24 | 18184 | [9 empty] | 7.57 | 24.24 |  |  |  | 315.16 | 63.13 | 1.42 |  | 19659 |  | 3863 | 0.09 | 1322.29 | 0.08 | 1678.57 | 0.17 | 9.55 | 0 | 2495.95 | 6.74 | 0.33 | 2496.29 | 6.77 | 0.2 |  | 6.57 | 32.81 | 4147.52 |  | 1.93 |  |  | 1656.707 |  | 1598.7223 | [39 empty] | 1.09
2024 | Aug | Mon | 2024-08-19 | 3401.31 | 18184 |  | 3.29 | [7 empty] | 7.37 | 23.86 |  |  |  | 214.59 | 63.09 | 0.98 |  | 18725 |  | 3817 | 0.06 | 982.53 | 0.06 | 984.53 | 0.18 | 7.03 | 0 | 1700.6 | 6.65 | 0.3 | 1700.71 | 6.68 | 0.81 |  | 6.05 | 20.57 | 2900.51 |  | 2.05 | 7.14 | 24.2 | 1158.5948 | 10.816 | 1187.5597 |  | 0.05 | [31 empty] | 0.35 | [5 empty] | 1.48
2024 | Aug | Tue | 2024-08-20 | 5685.48 | 18184 | [9 empty] | 7.61 | 22.33 |  | 150 | 35 | 358.9 | 63.12 | 1.5 |  | 19745 |  | 4025 | 0.11 | 1499.91 | 0.1 | 1914.82 | 0.17 | 11.58 | 140 | 2842.98 | 6.65 | 0.31 | 2842.5 | 6.69 | 0.2 |  | 5.6 | 31.82 | 4836.74 |  | 2.44 |  |  | 1932.0126 |  | 2357.0554 | [13 empty] | 0 |  | 2 |  |  |  | 0.1 | 0.05 | 0.05 |  |  | 0 |  |  |  | 6 | 5 | 2 | 129 | 136 |  |  | 9 | 5 | 2 | 175 | 1.58 | 0 | 135 | 2 | 0 | 184
2024 | Aug | Wed | 2024-08-21 | 5479.8 | 18184 | [9 empty] | 7.78 | 20.73 |  |  |  | 345.98 | 63.14 | 1.58 |  | 19127 |  | 5111 | 0.1 | 1574.29 | 0.1 | 1680.06 | 0.18 | 10.74 | 0 | 2739.56 | 6.69 | 0.3 | 2740.24 | 6.7 | 0.2 |  | 5.62 | 30.77 | 4505.35 |  | 1.94 |  |  | 1799.6405 |  | 1745.6513 | [39 empty] | 1.27
2024 | Aug | Thu | 2024-08-22 | 3308.17 | 18184 |  | 2.48 | [7 empty] | 7.43 | 20.08 |  |  |  | 208.96 | 63.16 | 0.49 |  | 19329 |  | 3760 | 0.06 | 815.23 | 0.05 | 1079.47 | 0.17 | 6.62 | 0 | 1654.66 | 6.64 | 0.29 | 1653.51 | 6.63 | 0.2 |  | 6.5 | 21.5 | 2863.04 |  | 1.89 | 7.19 | 21 | 1143.6276 | 10.1127 | 1080.7281 |  | 0.04 | [31 empty] | 0.34 | [5 empty] | 1.28
2024 | Aug | Fri | 2024-08-23 | 5294.57 | 18184 | [9 empty] | 7.51 | 20.32 |  |  |  | 333.95 | 63.07 | 1.1 |  | 18698 |  | 5062 | 0.09 | 1519.79 | 0.09 | 1614.68 | 0.17 | 10.74 | 140 | 2647.07 | 6.61 | 0.34 | 2647.5 | 6.57 | 0.25 |  | 6.74 | 35.68 | 4274.53 |  | 1.89 |  |  | 1707.4406 |  | 1613.5313 | [39 empty] | 1.18
2024 | Aug | Sat | 2024-08-24 | 3083.07 | 18184 | [9 empty] | 7.21 | 21.07 |  |  |  | 194.52 | 63.09 | 0.9 |  | 19231 |  | 3797 | 0.05 | 759.57 | 0.04 | 1028.77 | 0.14 | 6.15 | 0 | 1540.75 | 6.56 | 0.25 | 1542.32 | 6.53 | 0.17 |  | 7.26 | 22.38 | 2609 |  | 1.82 |  |  | 1042.1526 |  | 948.3588 | [39 empty] | 1.25
2024 | Aug | Sun | 2024-08-25 | 5233.84 | 18184 | [9 empty] | 7.44 | 21.91 |  |  |  | 330.51 | 63.15 | 1.49 |  | 18385 |  | 4216 | 0.08 | 1509.43 | 0.08 | 1605.67 | 0.14 | 10.35 | 0 | 2616.78 | 6.55 | 0.38 | 2617.06 | 6.45 | 0.16 |  | 6.42 | 33.59 | 4359.28 |  | 2.1 |  |  | 1741.2935 |  | 1828.3582 | [39 empty] | 1.22
2024 | Aug | Mon | 2024-08-26 | 3821.11 | 18184 |  | 2.22 | [7 empty] | 7.19 | 22.78 |  |  |  | 241.49 | 63.2 | 0.9 |  | 19705 |  | 3976 | 0.06 | 970.49 | 0.05 | 1267.62 | 0.13 | 7.83 | 100 | 1910.5 | 6.51 | 0.28 | 1910.61 | 6.46 | 0.21 |  | 8.79 | 33.6 | 3378.14 |  | 2.09 | 7.07 | 22 | 1349.3819 | 8.7555 | 1410.104 |  | 0.03 | [31 empty] | 0.25 | [5 empty] | 1.56
2024 | Aug | Tue | 2024-08-27 | 5622.52 | 18184 | [9 empty] | 7.4 | 23.65 |  | 70 | 15 | 354.71 | 63.09 | 1.62 |  | 18393 |  | 5340 | 0.08 | 1617.03 | 0.08 | 1750.76 | 0.13 | 11.47 | 0 | 2765.54 | 6.54 | 2.28 | 2856.98 | 6.45 | 0.14 |  | 6.33 | 35.58 | 4729.42 |  | 2.35 |  |  | 1889.1442 |  | 2219.7444 | [13 empty] | 0 |  | 2 | [8 empty] | 0 | [14 empty] | 1.68 | 0 |  | 2 | 0
2024 | Aug | Wed | 2024-08-28 | 5609.65 | 18184 |  | 2.37 | [7 empty] | 7.43 | 23.99 |  |  |  | 343.41 | 61.22 | 1.55 |  | 19276 |  | 10399 | 0.08 | 1453.57 | 0.07 | 1702.31 | 0.13 | 10.75 | 80 | 2793.2 | 6.54 | 1.35 | 2816.45 | 6.47 | 1.16 |  | 5.09 | 28.54 | 4430.83 |  | 2.28 | 7.22 | 23.8 | 1769.8738 | 10.7702 | 2017.6562 |  | 0.03 | [31 empty] | 0.22 | [5 empty] | 1.53
2024 | Aug | Thu | 2024-08-29 | 4289.71 | 18184 | [9 empty] | 7.29 | 23.63 |  |  |  | 255.4 | 59.54 | 0.93 |  | 19585 |  | 5533 | 0.06 | 1087.58 | 0.06 | 1460.95 | 0.14 | 8.67 | 0 | 2144.25 | 6.55 | 0.28 | 2145.46 | 6.52 | 0.17 |  | 5.7 | 24.46 | 3475.66 |  | 2.09 |  |  | 1388.3358 |  | 1450.8109 | [39 empty] | 1.5
2024 | Aug | Fri | 2024-08-30 | 3590.65 | 18184 | [9 empty] | 7.32 | 22.91 |  |  |  | 213.84 | 59.55 | 0.94 |  | 18163 |  | 5105 | 0.05 | 1015.13 | 0.05 | 1040.11 | 0.14 | 7.47 | 80 | 1794.47 | 6.58 | 0.29 | 1796.18 | 6.48 | 0.17 |  | 5.96 | 21.42 | 3086.53 |  | 1.92 |  |  | 1232.8996 |  | 1183.5837 | [39 empty] | 1.31
2024 | Aug | Sat | 2024-08-31 | 3719.58 | 18184 | [9 empty] | 7.27 | 22.46 |  |  |  | 221.47 | 59.54 | 0.99 |  | 16499 |  | 5486 | 0.05 | 1028.89 | 0.05 | 1241.31 | 0.14 | 7.43 | 0 | 1859.78 | 6.61 | 0.26 | 1859.8 | 6.54 | 0.17 |  | 6.57 | 24.45 | 3226.72 |  | 1.96 |  |  | 1288.8979 |  | 1263.1199 | [39 empty] | 1.22
2024 | Sep | Sun | 2024-09-01 | 3350.48 | 18184 | [9 empty] | 7.23 | 22.22 |  |  |  | 199.53 | 59.55 | 0.95 |  | 20512 |  | 4412 | 0.05 | 836.92 | 0.04 | 983.55 | 0.13 | 6.59 | 80 | 1675.35 | 6.62 | 0.24 | 1675.13 | 6.52 | 0.16 |  | 5.17 | 17.31 | 2560.68 |  | 1.81 |  |  | 1022.8514 |  | 925.6805 | [39 empty] | 1.17
2024 | Sep | Mon | 2024-09-02 | 4208.94 | 18184 | [9 empty] | 7.39 | 21.69 |  |  |  | 250.59 | 59.54 | 1.06 |  | 16402 |  | 4084 | 0.05 | 1174.98 | 0.06 | 1392.18 | 0.13 | 8.3 | 0 | 2104.61 | 6.64 | 0.24 | 2104.33 | 6.53 | 0.17 |  | 4.85 | 20.4 | 3689.66 |  | 1.88 |  |  | 1473.817 |  | 1385.388 | [39 empty] | 1.1
2024 | Sep | Tue | 2024-09-03 | 4175.44 | 18184 |  | 1.79 | [7 empty] | 7.32 | 21.62 |  | 10 | 0 | 248.44 | 59.5 | 1.09 |  | 20429 |  | 3911 | 0.06 | 1075.77 | 0.05 | 1258.38 | 0.13 | 8.49 | 120 | 2087.61 | 6.67 | 0.23 | 2087.83 | 6.6 | 0.17 |  | 5.37 | 22.41 | 3356.64 |  | 1.97 | 7.24 | 21.9 | 1340.7938 | 10.9768 | 1320.6819 |  | 0.03 | [11 empty] | 0 |  | 2 | [8 empty] | 0 | [8 empty] | 0.21 | [5 empty] | 1.31 | 0 |  | 2 | 0
2024 | Sep | Wed | 2024-09-04 | 5866.14 | 18184 | [9 empty] | 7.6 | 21.25 |  |  |  | 341.33 | 58.18 | 1.59 |  | 16351 |  | 4398 | 0.08 | 1633.01 | 0.08 | 1952.68 | 0.13 | 11.79 | 0 | 2932.95 | 6.66 | 0.38 | 2933.19 | 6.6 | 0.16 |  | 5.75 | 33.72 | 5248.81 |  | 2.38 |  |  | 2096.612 |  | 2494.9683 | [39 empty] | 1.51
2024 | Sep | Thu | 2024-09-05 | 5405.45 | 18184 | [9 empty] | 7.41 | 21.08 |  |  |  | 302.58 | 55.98 | 1.2 |  | 19611 |  | 4725 | 0.08 | 1445.22 | 0.08 | 1658.87 | 0.14 | 11.1 | 0 | 2701.67 | 6.65 | 0.34 | 2703.78 | 6.59 | 0.17 |  | 6.06 | 32.73 | 4540.02 |  | 2.25 |  |  | 1813.4893 |  | 2040.1754 | [39 empty] | 1.68
2024 | Sep | Fri | 2024-09-06 | 3416.05 | 18184 |  | 2.09 | [7 empty] | 7.33 | 20.88 |  |  |  | 191.45 | 56.04 | 0.44 |  | 19523 |  | 3791 | 0.05 | 890.04 | 0.05 | 1141.8 | 0.14 | 6.6 | 140 | 1707.83 | 6.64 | 0.34 | 1708.22 | 6.58 | 0.29 |  | 6.29 | 21.5 | 2665.52 |  | 1.88 | 7.19 | 21.2 | 1064.7292 | 13.7636 | 1000.8455 |  | 0.04 | [31 empty] | 0.28 | [5 empty] | 1.68
2024 | Sep | Sat | 2024-09-07 | 4432.37 | 18184 | [9 empty] | 7.38 | 20.26 |  |  |  | 248.23 | 56 | 0.99 |  | 18693 |  | 4008 | 0.07 | 1275.98 | 0.07 | 1304.09 | 0.15 | 9.15 | 0 | 2216.56 | 6.61 | 0.34 | 2215.81 | 6.58 | 0.18 |  | 4.87 | 21.57 | 3893.88 |  | 1.82 |  |  | 1555.3917 |  | 1415.4065 | [39 empty] | 1.27
2024 | Sep | Sun | 2024-09-08 | 2902.49 | 18184 | [9 empty] | 7.27 | 19.16 |  |  |  | 162.51 | 55.99 | 0.68 |  | 15970 |  | 3944 | 0.06 | 821.74 | 0.06 | 970.76 | 0.2 | 5.75 | 0 | 1450.41 | 6.65 | 0.81 | 1452.08 | 6.6 | 0.25 |  | 5.31 | 15.41 | 2478.97 |  | 1.92 |  |  | 990.2127 |  | 950.6042 | [39 empty] | 1.27
2024 | Sep | Mon | 2024-09-09 | 4749.81 | 18184 | [9 empty] | 7.54 | 17.85 |  |  |  | 265.99 | 56 | 1.06 |  | 19749 |  | 3966 | 0.09 | 1259.68 | 0.08 | 1424.88 | 0.18 | 9.52 | 0 | 2374.78 | 6.69 | 0.52 | 2375.03 | 6.66 | 0.26 |  | 4.97 | 23.6 | 3888.97 |  | 2.01 |  |  | 1553.4305 |  | 1561.1976 | [39 empty] | 1.2
2024 | Sep | Tue | 2024-09-10 | 4035.14 | 18184 | 81 |  | 19 | 7.3 |  |  | 0.1 | 0.1 | 0.01 | 7.49 | 17.3 |  | 500 | 72 | 226.41 | 56.11 | 0.86 |  | 16414 | 6 | 5112 | 0.1 | 1132.85 | 0.09 | 1348.23 | 0.24 | 8.27 | 120 | 2017.63 | 6.78 | 0.47 | 2017.51 | 6.79 | 0.38 | 9 | 5.83 | 23.54 | 3541.81 | 60 | 2.13 |  |  | 1414.7591 |  | 1506.7184 | 120 | [8 empty] | 2 | 226 |  | 4.4 |  | 0.1 |  | 0 | 0 | [7 empty] | 115 | 78.7 | [12 empty] | 1.42 | 0 |  | 2 | 0
2024 | Sep | Wed | 2024-09-11 | 4888.6 | 18184 |  | 1.82 | [7 empty] | 7.68 | 16.98 |  |  |  | 282.62 | 57.81 | 1.19 |  | 19585 |  | 4059 | 0.12 | 1298.92 | 0.11 | 1466.97 | 0.23 | 9.9 | 0 | 2444.48 | 6.77 | 0.55 | 2444.12 | 6.77 | 0.3 |  | 6.28 | 30.72 | 4021.72 |  | 1.85 | 7.31 | 17.4 | 1606.4568 | 14.0569 | 1485.9725 |  | 0.05 | [31 empty] | 0.42 | [5 empty] | 1.34
2024 | Sep | Thu | 2024-09-12 | 3170.56 | 18184 | [9 empty] | 7.41 | 17.48 |  |  |  | 185.67 | 58.56 | 0.89 |  | 16171 |  | 6191 | 0.06 | 895.59 | 0.06 | 1044.94 | 0.2 | 6.62 | 100 | 1585.77 | 6.72 | 0.59 | 1584.79 | 6.7 | 0.23 |  | 5.81 | 18.42 | 2794.52 |  | 1.73 |  |  | 1116.2576 |  | 965.5629 | [39 empty] | 1.31
2024 | Sep | Fri | 2024-09-13 | 4871.84 | 18184 |  | 2 | [7 empty] | 7.7 | 17.92 | 0 |  |  | 295.92 | 60.74 | 1.58 |  | 19507 |  | 3921 | 0.08 | 1296.53 | 0.08 | 1491.35 | 0.16 | 8.72 | 60 | 2435.85 | 6.63 | 0.38 | 2435.99 | 6.66 | 0.18 |  | 5.89 | 28.69 | 3930.06 |  | 2.04 | 7.24 | 17.7 | 1569.8437 | 11.4446 | 1601.2405 |  | 0.02 | [31 empty] | 0.33 | [5 empty] | 1.28
2024 | Sep | Sat | 2024-09-14 | 3023.57 | 18184 | [9 empty] | 7.28 | 19.09 |  |  |  | 183.59 | 60.72 | 0.95 |  | 15790 |  | 5170 | 0.05 | 858.34 | 0.06 | 1012.02 | 0.19 | 5.82 | 0 | 1512.23 | 6.63 | 0.39 | 1511.34 | 6.66 | 0.19 |  | 6.1 | 18.46 | 2592.42 |  | 2.13 |  |  | 1035.5298 |  | 1102.8392 | [39 empty] | 1.24
2024 | Sep | Sun | 2024-09-15 | 5039.39 | 18184 | [9 empty] | 7.45 | 20.29 |  |  |  | 306.06 | 60.73 | 1.51 |  | 19451 |  | 3976 | 0.09 | 1344.8 | 0.08 | 1527.31 | 0.17 | 10.3 | 0 | 2519.77 | 6.6 | 0.35 | 2519.62 | 6.62 | 0.2 |  | 5.9 | 29.73 | 4168.98 |  | 2.08 |  |  | 1665.2791 |  | 1731.8903 | [39 empty] | 1.27
2024 | Sep | Mon | 2024-09-16 | 3237.68 | 18184 |  | 2.66 | [7 empty] | 7.21 | 21.21 |  |  |  | 196.6 | 60.72 | 1.05 |  | 15748 |  | 5068 | 0.05 | 919.02 | 0.05 | 1084.77 | 0.16 | 6.62 | 0 | 1619.23 | 6.57 | 0.3 | 1618.45 | 6.56 | 0.17 |  | 5.69 | 18.42 | 2797.2 |  | 2.03 | 7.1 | 20.7 | 1117.3282 | 10.0033 | 1134.0881 |  | 0.04 | [31 empty] | 0.34 | [5 empty] | 1.3
2024 | Sep | Tue | 2024-09-17 | 5506.08 | 18184 | [9 empty] | 7.35 | 21.96 |  | 130 | 12 | 334.55 | 60.76 | 1.7 |  | 19516 |  | 4306 | 0.09 | 1476.08 | 0.08 | 1678.69 | 0.15 | 10.75 | 120 | 2752.95 | 6.54 | 0.3 | 2753.13 | 6.53 | 0.17 |  | 5.39 | 29.67 | 5074.14 |  | 2.12 |  |  | 2026.8409 |  | 2148.4514 | [13 empty] | 0 |  | 6 | [8 empty] | 0 | [14 empty] | 1.57 | 0 |  | 2 | 0
2024 | Sep | Wed | 2024-09-18 | 4148.06 | 18184 |  | 2.28 | [7 empty] | 7.27 | 22.45 |  |  |  | 251.82 | 60.71 | 1.28 |  | 15537 |  | 5419 | 0.06 | 1172.59 | 0.06 | 1392.65 | 0.14 | 8.68 | 0 | 2073.84 | 6.52 | 0.61 | 2074.22 | 6.52 | 0.19 |  | 5.91 | 24.52 | 3182.55 |  | 2.03 |  | 21.9 | 1271.2544 |  | 1290.3232 |  | 0.05 | [31 empty] | 0.49 | [5 empty] | 1.44
2024 | Sep | Thu | 2024-09-19 | 4859.92 | 18184 | [9 empty] | 7.32 | 22.62 |  |  |  | 295.42 | 60.79 | 1.47 |  | 19075 |  | 10829 | 0.06 | 1222.14 | 0.06 | 1382.17 | 0.14 | 9.1 | 0 | 2430.27 | 6.52 | 1.49 | 2429.65 | 6.57 | 0.41 |  | 4.84 | 23.54 | 3753.19 |  | 1.92 |  |  | 1499.1938 |  | 1439.226 | [39 empty] | 1.5
2024 | Sep | Fri | 2024-09-20 | 3292.13 | 18184 | [9 empty] | 7.16 | 22.57 |  |  |  | 200.07 | 60.77 | 1.05 |  | 16161 |  | 5593 | 0.04 | 927.73 | 0.05 | 1085.25 | 0.14 |  | 100 | 1646.1 | 6.53 | 0.71 | 1646.03 | 6.55 | 0.24 | [5 empty] | 1.59 | [44 empty] | 1.33
2024 | Sep | Sat | 2024-09-21 | 4219.33 | 18184 | [9 empty] | 7.3 | 22.65 |  |  |  | 256.33 | 60.75 | 1.32 |  | 19303 |  | 4133 | 0.06 | 1104.13 | 0.05 | 1299.4 | 0.12 | 8.27 | 0 | 2109.45 | 6.52 | 0.34 | 2109.88 | 6.56 | 0.14 |  | 6.27 | 26.46 | 3307.79 |  | 1.72 |  |  | 1321.2809 |  | 1136.3016 | [39 empty] | 1.33
2024 | Sep | Sun | 2024-09-22 | 4786.87 | 18184 | [9 empty] | 7.26 | 22.5 |  |  |  | 290.7 | 60.73 | 1.47 |  | 16023 |  | 3878 | 0.06 | 1351.8 | 0.06 | 1587.03 | 0.12 | 9.93 | 0 | 2393.28 | 6.47 | 0.24 | 2393.59 | 6.51 | 0.14 |  | 5.74 | 27.48 | 4304.94 |  | 1.77 |  |  | 1719.5877 |  | 1521.8351 | [39 empty] | 1.41
2024 | Sep | Mon | 2024-09-23 | 3752.06 | 18184 |  | 2.24 | [7 empty] | 7.25 | 22.29 |  |  |  | 224.79 | 59.91 | 0.98 |  | 19315 |  | 4025 | 0.05 | 969.5 | 0.05 | 1121.63 | 0.13 | 7.43 | 80 | 1875.89 | 6.47 | 0.26 | 1876.17 | 6.48 | 0.16 |  | 5.7 | 21.4 | 2918.69 |  | 1.83 | 7.26 | 22.1 | 1165.8568 | 10.2409 | 1066.7589 |  | 0.03 | [31 empty] | 0.32 | [5 empty] | 1.41
2024 | Sep | Tue | 2024-09-24 | 5899.59 | 18184 | [9 empty] | 7.35 | 21.78 |  | 160 | 32 | 351.14 | 59.52 | 1.58 |  | 21240 |  | 4157 | 0.08 | 1554.64 | 0.07 | 1988.26 | 0.13 | 11.98 | 0 | 2949.69 | 6.51 | 0.27 | 2949.9 | 6.51 | 0.24 |  | 5.71 | 33.67 | 5055.36 |  | 1.76 |  |  | 2019.3394 |  | 1777.0186 | [13 empty] | 0 |  | 2 | [8 empty] | 0 | [14 empty] | 1.42 | 0 |  | 2 | 0
2024 | Sep | Wed | 2024-09-25 | 3679.46 | 18184 | [9 empty] | 7.33 | 21.1 |  |  |  | 219.15 | 59.56 | 0.96 |  | 20545 |  | 4966 | 0.05 | 1069.09 | 0.05 | 1093.97 | 0.14 | 8.72 | 120 | 1839.87 | 6.46 | 0.57 | 1839.59 | 6.5 | 0.15 |  | 5.8 | 21.34 | 2847.84 |  | 1.74 |  |  | 1137.5561 |  | 989.6738 | [39 empty] | 1.46
2024 | Sep | Thu | 2024-09-26 | 5775.77 | 18184 |  | 2.47 | [7 empty] | 7.38 | 20.46 |  |  |  | 343.8 | 59.52 | 1.49 |  | 21023 |  | 3824 | 0.08 | 1542.43 | 0.07 | 1771.92 | 0.12 | 11.55 | 0 | 2887.9 | 6.42 | 0.29 | 2887.87 | 6.44 | 0.14 |  | 6 | 34.64 | 4865.23 |  | 2.2 | 7.31 | 20.6 | 1943.3928 | 12.0464 | 2137.7321 |  | 0.03 | [31 empty] | 0.34 | [5 empty] | 1.31
2024 | Sep | Fri | 2024-09-27 | 3944.24 | 18184 | [9 empty] | 7.21 | 20.21 |  |  |  | 234.89 | 59.55 | 1.04 |  | 20390 |  | 4499 | 0.05 | 1016.88 | 0.05 | 1324.47 | 0.13 | 7.83 | 80 | 1972.13 | 6.46 | 0.24 | 1972.11 | 6.45 | 0.14 |  | 6.2 | 24.46 | 3250.36 |  | 2.06 |  |  | 1298.3407 |  | 1337.291 | [39 empty] | 1.42
2024 | Sep | Sat | 2024-09-28 | 4228.57 | 18184 | [9 empty] | 7.26 | 19.68 |  |  |  | 251.66 | 59.51 | 1.1 |  | 19331 |  | 3962 | 0.06 | 1216.98 | 0.05 | 1262.43 | 0.13 | 8.94 | 0 | 2138.56 | 6.43 | 0.33 | 2090.01 | 6.47 | 0.96 |  | 6.76 | 28.57 | 3612.52 |  | 2.19 |  |  | 1443.0038 |  | 1580.0892 | [39 empty] | 1.25
2024 | Sep | Sun | 2024-09-29 | 4668.61 | 18184 | [9 empty] | 7.28 | 19.47 |  |  |  | 277.94 | 59.53 | 1.3 |  | 21530 |  | 5571 | 0.06 | 1223.12 | 0.06 | 1561.48 | 0.13 | 8.81 | 0 | 2334.4 | 6.43 | 0.26 | 2334.21 | 6.48 | 0.14 |  | 5.23 | 24.4 | 3943.52 |  | 2.08 |  |  | 1575.2202 |  | 1638.229 | [39 empty] | 1.4
2024 | Sep | Mon | 2024-09-30 | 3561.17 | 18184 | [9 empty] | 7.27 | 19.41 |  |  |  | 211.96 | 59.52 | 0.97 |  | 19979 |  | 3958 | 0.05 | 1033.02 | 0.05 | 1037.47 | 0.13 | 7.45 | 160 | 1780.54 | 6.44 | 0.24 | 1780.63 | 6.46 | 0.13 |  | 5.16 | 18.38 | 2986.62 |  | 1.96 |  |  | 1192.9911 |  | 1169.1312 | [39 empty] | 1.35
2024 | Oct | Tue | 2024-10-01 | 5608.11 | 18184 | [9 empty] | 7.39 | 19.16 |  | 290 | 10 | 333.83 | 59.53 | 1.51 |  | 19245 |  | 3947 | 0.08 | 1487.78 | 0.07 | 1888.87 | 0.13 | 11.22 | 0 | 2804.29 | 6.41 | 0.26 | 2803.82 | 6.44 | 0.13 |  | 3.29 | 18.45 | 4743.9 |  | 2.11 |  |  | 1894.9282 |  | 1999.1492 | [13 empty] | 0 |  | 2 | [8 empty] | 0 | [14 empty] | 1.34 | 0 |  | 2 | 0
2024 | Oct | Wed | 2024-10-02 | 4529.8 | 18184 |  | 10.4 | [7 empty] | 7.3 | 19.21 |  |  |  | 269.54 | 59.5 | 1.22 |  | 18390 |  | 4864 | 0.06 | 1317.39 | 0.06 | 1382.27 | 0.14 | 9.08 | 0 | 2264.88 | 6.41 | 0.23 | 2264.92 | 6.42 | 0.15 |  | 5.43 | 24.6 | 3707.92 |  | 2.17 | 7.06 | 19.3 | 1481.1109 | 11.9339 | 1607.0053 |  | 0.02 | [31 empty] | 0.35 | [5 empty] | 1.5
2024 | Oct | Thu | 2024-10-03 | 4674.89 | 18184 | [9 empty] | 7.31 | 18.69 |  |  |  | 278.6 | 59.59 | 1.23 |  | 19759 |  | 4126 | 0.07 | 1245.55 | 0.06 | 1521.07 | 0.13 | 9.9 | 0 | 2337.81 | 6.44 | 0.23 | 2337.08 | 6.42 | 0.16 |  | 5.92 | 27.7 | 4214.89 |  | 2.27 |  |  | 1683.6176 |  | 1910.906 | [39 empty] | 1.59
2024 | Oct | Fri | 2024-10-04 | 3856.13 | 18184 |  | 2.51 | [7 empty] | 7.35 | 18.25 |  |  |  | 229.49 | 59.51 | 1.02 |  | 18783 |  | 4164 | 0.05 | 1130.57 | 0.06 | 1159.34 | 0.15 |  | 160 | 1874.91 | 6.42 | 0.49 | 1981.22 | 6.45 | 0.17 |  | 5.32 | 20.52 | 2984.34 |  | 2.47 | 7.22 | 18.7 | 1192.0803 | 13.6481 | 1472.2192 |  | 0.02 | [31 empty] | 0.29 | [5 empty] | 1.47
2024 | Oct | Sat | 2024-10-05 | 4456.96 | 18184 | [9 empty] | 7.39 | 17.49 |  |  |  | 265.4 | 59.55 | 1.18 |  | 20343 |  | 4009 | 0.08 | 1144.52 | 0.06 | 1467.1 | 0.16 | 9.08 | 0 | 2228.4 | 6.5 | 0.3 | 2228.56 | 6.54 | 0.18 |  | 5.51 | 24.58 | 4371.56 |  | 2.3 |  |  | 1746.1987 |  | 2008.1285 | [39 empty] | 1.43
2024 | Oct | Sun | 2024-10-06 | 4368.25 | 18184 | [9 empty] | 7.45 | 16.69 |  |  |  | 260.17 | 59.56 | 1.17 |  | 19616 |  | 4635 | 0.06 | 1275.1 | 0.07 | 1325.76 | 0.15 | 9.07 | 0 | 2184.13 | 6.47 | 0.23 | 2184.12 | 6.45 | 0.15 |  | 5.86 | 25.62 | 3481.62 |  | 2.16 |  |  | 1390.7164 |  | 1501.9738 | [39 empty] | 1.21
2024 | Oct | Mon | 2024-10-07 | 3157.52 | 18184 |  | 4.29 | [7 empty] | 7.41 | 16.1 |  |  |  | 188.26 | 59.62 | 0.8 |  | 20372 | 3 | 4095 | 0.05 | 786.4 | 0.04 | 1049.2 | 0.14 | 6.25 | 100 | 1579.56 | 6.47 | 0.21 | 1577.96 | 6.49 | 0.16 |  | 4.89 | 15.44 | 2284.51 |  | 2.12 | 7.11 | 16.5 | 912.5366 | 14.5837 | 967.2888 |  | 0.03 | [31 empty] | 0.39 | [5 empty] | 1.2
2024 | Oct | Tue | 2024-10-08 | 5277.78 | 18184 | 60 |  | 18 | 7.2 |  |  | 0.1 | 0.07 | 0.01 | 7.51 | 15.14 |  | 230 | 48 | 314.87 | 59.66 | 1.42 |  | 19946 |  | 4230 | 0.07 | 1540.47 | 0.08 | 1599.16 | 0.15 | 10.33 | 0 | 2639.34 | 6.47 | 0.27 | 2638.44 | 6.45 | 0.16 | 6 | 4.65 | 24.56 | 4849.45 | 53 | 1.94 |  |  | 1937.0896 |  | 1878.9769 | 250 | [8 empty] | 2 | 192 |  | 4.4 | 0 | 0.6 | 2 | 0.15 | 0.05 | [6 empty] | 0 | 98 | 70 | [12 empty] | 1.22 | 0 |  | 2 | 0
2024 | Oct | Wed | 2024-10-09 | 4880.87 | 18184 | [9 empty] | 7.52 | 14.45 |  |  |  | 290.48 | 59.51 | 1.3 |  | 20369 |  | 3943 | 0.08 | 1302.87 | 0.07 | 1622.25 | 0.14 | 10.37 | 0 | 2440.46 | 6.49 | 0.34 | 2440.41 | 6.48 | 0.15 |  | 5.26 | 25.68 | 3866.7 |  | 2.29 |  |  | 1544.5348 |  | 1768.4924 | [39 empty] | 1.36
2024 | Oct | Thu | 2024-10-10 | 3702.92 | 18184 |  | 2.48 | [7 empty] | 7.41 | 13.74 |  |  |  | 220.75 | 59.61 | 0.85 |  | 19796 |  | 4288 | 0.05 | 1139.87 | 0.06 | 1069.41 | 0.15 | 7.43 | 0 | 1851.84 | 6.47 | 0.31 | 1851.08 | 6.47 | 0.14 |  | 5.24 | 19.42 | 2913.56 |  | 1.98 | 7.21 | 15.3 | 1163.8076 | 16.1366 | 1152.1695 |  | 0.03 | [31 empty] | 0.4 | [5 empty] | 1.75
2024 | Oct | Fri | 2024-10-11 | 5070.08 | 18184 | [9 empty] | 7.42 | 13.17 |  |  |  | 301.96 | 59.56 | 1.35 |  | 20020 |  | 3938 | 0.08 | 1375.63 | 0.07 | 1676.27 | 0.15 | 10.27 | 120 | 2534.92 | 6.49 | 1.23 | 2535.16 | 6.46 | 0.16 |  | 5.46 | 27.68 | 4484.73 |  | 2.15 |  |  | 1791.4039 |  | 1925.7592 | [39 empty] | 1.66
2024 | Oct | Sat | 2024-10-12 | 2989.45 | 18184 | [9 empty] | 7.33 | 13.3 |  |  |  | 178.03 | 59.55 | 0.79 |  | 19523 |  | 3976 | 0.04 | 905.11 | 0.05 | 843.25 | 0.16 | 6.2 | 0 | 1495.06 | 6.51 | 0.29 | 1494.39 | 6.46 | 0.17 |  | 4.79 | 14.31 | 2520.93 |  | 2.11 |  |  | 1006.9734 |  | 1062.357 | [39 empty] | 1.45
2024 | Oct | Sun | 2024-10-13 | 4958.63 | 18184 | [9 empty] | 7.47 | 12.82 |  |  |  | 295.34 | 59.56 | 1.32 |  | 20052 |  | 6653 | 0.08 | 1362.79 | 0.07 | 1652.69 | 0.15 | 10.32 | 0 | 2479.15 | 6.48 | 0.24 | 2479.48 | 6.42 | 0.16 |  | 4.97 | 24.63 | 4112.19 |  | 1.97 |  |  | 1642.5946 |  | 1617.9557 | [39 empty] | 1.5
2024 | Oct | Mon | 2024-10-14 | 3070.52 | 18184 | [9 empty] | 7.3 | 12.9 |  |  |  | 182.84 | 59.55 | 0.77 |  | 20017 |  | 3940 | 0.05 | 927.47 | 0.05 | 868.65 | 0.16 | 6.2 | 60 | 1535.36 | 6.51 | 0.26 | 1535.16 | 6.41 | 0.18 |  | 5.67 | 17.41 | 2599.07 |  | 2.01 |  |  | 1038.1861 |  | 1043.377 | [39 empty] | 1.39
2024 | Oct | Tue | 2024-10-15 | 4896.98 | 18184 |  | 0.38 | [7 empty] | 7.45 | 11.95 |  | 100 | 29 | 291.98 | 59.62 |  |  | 20834 |  | 4322 | 0.08 | 1338.88 | 0.07 | 1638.05 | 0.16 | 9.92 | 0 | 2449.42 | 6.49 | 0.46 | 2447.56 | 6.47 | 0.19 |  | 4.4 | 21.56 | 4034.24 |  | 2.06 | 7.2 | 12.7 | 1611.4579 | 19.2863 | 1659.8016 |  | 0.01 | [11 empty] | 0 |  | 2 | [8 empty] | 0 | [8 empty] | 0.38 | [5 empty] | 1.55 | 0 |  | 2 | 0
2024 | Oct | Wed | 2024-10-16 | 4280.21 | 18184 | [9 empty] | 7.41 | 11.21 |  |  |  | 255.3 | 59.65 |  |  | 19514 |  | 4794 | 0.06 | 1276.18 | 0.07 | 1256.41 | 0.16 | 8.68 | 120 | 2140.39 | 6.44 | 0.46 | 2139.82 | 6.44 | 0.16 |  | 3.83 | 16.38 | 3710.49 |  | 2.02 |  |  | 1482.1375 |  | 1496.9589 | [39 empty] | 1.58
2024 | Oct | Thu | 2024-10-17 | 5123.15 | 18184 |  | 2.01 | [7 empty] | 7.4 | 10.58 |  |  |  | 305.12 | 59.56 | 1.39 |  | 20369 |  | 5211 | 0.08 | 1399.5 | 0.07 | 1701.9 | 0.15 | 10.3 | 0 | 2561.78 | 6.43 | 0.59 | 2561.37 | 6.45 | 0.18 |  | 4.36 | 22.36 | 4668.98 |  | 2.02 | 7.13 | 12.5 | 1865.0017 | 18.96 | 1883.6517 |  | 0.01 | [31 empty] | 0.35 | [5 empty] | 1.6
2024 | Oct | Fri | 2024-10-18 | 3734.87 | 18184 | [9 empty] | 7.38 | 10.16 |  |  |  | 222.37 | 59.54 | 1 |  | 20001 |  | 3970 | 0.06 | 1115.76 | 0.06 | 1092.27 | 0.16 | 7.87 | 100 | 1867.6 | 6.42 | 0.34 | 1867.27 | 6.5 | 0.18 |  | 5.18 | 19.35 | 2809.92 |  | 2.08 |  |  | 1122.4091 |  | 1167.3055 | [39 empty] | 1.51
2024 | Oct | Sat | 2024-10-19 | 4930.25 | 18184 | [9 empty] | 7.46 | 9.85 |  |  |  | 293.69 | 59.57 | 1.28 |  | 20424 |  | 4671 | 0.08 | 1344.72 | 0.07 | 1642.4 | 0.15 | 9.9 | 0 | 2465.66 | 6.37 | 0.43 | 2464.59 | 6.47 | 0.2 |  | 4.95 | 24.42 | 4087.28 |  | 2.1 |  |  | 1632.6444 |  | 1714.2767 | [39 empty] | 1.58
2024 | Oct | Sun | 2024-10-20 | 3239.09 | 18184 | [9 empty] | 7.26 | 10.48 |  |  |  | 193.13 | 59.62 | 0.92 |  | 19586 |  | 4329 | 0.05 | 966.58 | 0.05 | 928 | 0.16 | 6.59 | 0 | 1619.83 | 6.35 | 0.58 | 1619.26 | 6.47 | 0.18 |  | 5.99 | 19.39 | 2742.19 |  | 2.17 |  |  | 1095.3547 |  | 1188.4598 | [39 empty] | 1.54
2024 | Oct | Mon | 2024-10-21 | 4271.13 | 18184 | [9 empty] | 7.33 | 10.93 |  |  |  | 254.51 | 59.59 | 1.1 |  | 20212 |  | 4107 | 0.07 | 1152.54 | 0.06 | 1422.53 | 0.15 | 8.3 | 0 | 2135.6 | 6.35 | 0.34 | 2135.53 | 6.46 | 0.16 |  | 4.53 | 19.34 | 3463.34 |  | 2.21 |  |  | 1383.4146 |  | 1528.6731 | [39 empty] | 1.74
2024 | Oct | Tue | 2024-10-22 | 5857.14 | 18184 |  | 2.57 | [7 empty] | 7.5 | 11.84 |  | 70 | 17 | 348.98 | 59.58 | 1.59 |  | 19638 |  | 4152 | 0.08 | 1739.69 | 0.09 | 1799.58 | 0.15 | 11.98 | 0 | 2928.58 | 6.37 | 0.23 | 2928.56 | 6.46 | 0.16 |  | 4.87 | 28.51 | 5031.92 |  | 2.12 | 7.08 | 12.5 | 2009.9764 | 18.8258 | 2130.5749 |  | 0.02 | [11 empty] | 0 |  | 2 | [8 empty] | 0 | [8 empty] | 0.45 | [5 empty] | 1.74 | 0 |  | 2 | 0
2024 | Oct | Wed | 2024-10-23 | 3543.68 | 18184 | [9 empty] | 7.31 | 12.88 |  |  |  | 211.2 | 59.6 | 0.96 |  | 20538 |  | 5001 | 0.05 | 921.51 | 0.05 | 1161.24 | 0.14 | 7.03 | 120 | 1771.96 | 6.34 | 0.4 | 1771.72 | 6.43 | 0.18 |  | 5.18 | 18.35 | 2961.4 |  | 2.14 |  |  | 1182.9171 |  | 1265.7213 | [39 empty] | 1.62
2024 | Oct | Thu | 2024-10-24 | 3657.22 | 18184 |  | 2.64 | [7 empty] | 7.28 | 13.31 |  |  |  | 218.58 | 59.77 | 0.99 |  | 20046 |  | 4060 | 0.05 | 1019.78 | 0.05 | 979.84 | 0.15 | 7.02 | 0 | 1828.37 | 6.35 | 2.5 | 1828.85 | 6.38 | 1.71 |  | 3.06 | 11.19 | 2939.66 |  | 2.05 | 7.19 |  | 1174.2331 |  | 1203.5889 |  | 0.11 | [31 empty] | 0.22 | [5 empty] | 1.44
2024 | Oct | Fri | 2024-10-25 | 3223.45 | 18184 | [9 empty] | 7.17 | 13.34 |  |  |  | 192.2 | 59.62 | 0.64 |  | 16758 |  | 4473 | 0.05 | 893.64 | 0.05 | 1054.94 | 0.16 |  | 80 | 1611.67 | 6.34 | 0.86 | 1611.78 | 6.43 | 0.19 |  | 5.07 | 16.35 | 2874.9 |  | 1.82 |  |  | 1148.365 |  | 1045.0122 | [39 empty] | 1.34
2024 | Oct | Sat | 2024-10-26 | 4285.3 | 18184 | [9 empty] | 7.33 | 12.42 |  |  |  | 255.04 | 59.51 | 1.09 |  | 20637 |  | 4470 | 0.07 | 112.68 | 0.06 | 1279.9 | 0.15 | 8.28 | 0 | 2142.64 | 6.33 | 0.49 | 2142.66 | 6.42 | 0.16 |  | 3.33 | 14.26 | 3389.92 |  | 2.02 |  |  | 1354.0873 |  | 1367.6282 | [39 empty] | 1.38
2024 | Oct | Sun | 2024-10-27 | 2754.81 | 18184 | [9 empty] | 7.15 | 11.62 |  |  |  | 164.06 | 59.55 | 0.7 |  | 16598 |  | 5603 | 0.04 | 772.82 | 0.04 | 916.84 | 0.18 | 5.82 | 0 | 1377.59 | 6.34 | 0.68 | 1377.22 | 6.44 | 0.17 |  | 4.06 | 11.18 | 2349.34 |  | 2.04 |  |  | 938.4326 |  | 957.2013 | [39 empty] | 1.25
2024 | Oct | Mon | 2024-10-28 | 4419.87 | 18184 | [9 empty] | 7.4 | 10.06 |  |  |  | 263.33 | 59.58 | 1.13 |  | 20173 |  | 4082 | 0.08 | 1120.27 | 0.07 | 1440.12 | 0.16 | 9.04 | 0 | 2210.02 | 6.44 | 0.67 | 2209.85 | 6.44 | 0.24 |  | 4.38 | 19.36 | 3900.16 |  | 2.1 |  |  | 1557.9002 |  | 1635.7953 | [39 empty] | 1.4
2024 | Oct | Tue | 2024-10-29 | 3612.55 | 18184 |  | 3.03 | [7 empty] | 7.26 | 9.49 |  | 120 | 30 | 210.57 | 58.29 | 0.86 |  | 19920 |  | 4201 | 0.06 | 1037.7 | 0.06 | 1064.77 | 0.19 | 7.45 | 0 | 1806.46 | 6.76 | 0.85 | 1806.09 | 6.5 | 0.23 |  | 5.08 | 18.35 | 2866.79 |  | 2.18 | 7.12 | 10.7 | 1145.1255 | 21.9381 | 1248.1868 |  | 0.02 | [11 empty] | 0 |  | 2 | [8 empty] | 0 | [8 empty] | 0.28 | [5 empty] | 1.51 | 0 |  | 2 | 0
2024 | Oct | Wed | 2024-10-30 | 4353.64 | 18184 | [9 empty] | 7.38 | 8.85 |  |  |  | 249.25 | 57.25 | 0.94 |  | 21499 |  | 3963 | 0.09 | 1097.56 | 0.07 | 1411.79 | 0.17 | 9.07 | 120 | 2176.85 | 6.61 | 0.82 | 2176.79 | 6.47 | 0.25 |  | 4.91 | 21.39 | 3807.7 |  | 2.14 |  |  | 1520.9675 |  | 1627.4353 | [39 empty] | 1.68
2024 | Oct | Thu | 2024-10-31 | 2483.46 | 18184 |  | 0.29 | [7 empty] | 7.15 | 9.82 |  |  |  | 142.29 | 57.3 | 0.6 |  | 20024 |  | 4236 | 0.04 | 710.99 | 0.04 | 665.84 | 0.17 | 4.95 | 0 | 1241.69 | 6.66 | 0.56 | 1241.77 | 6.51 | 0.21 |  | 5.75 | 14.27 | 2053.67 |  | 2.07 | 7.23 | 9.6 | 820.3287 | 24.2281 | 849.0402 |  | 0.02 | [31 empty] | 0.29 | [5 empty] | 1.49
2024 | Nov | Fri | 2024-11-01 | 4780.28 | 18184 | [9 empty] | 7.37 | 10.25 |  |  |  | 273.4 | 57.19 | 1.13 |  | 20952 |  | 4017 | 0.08 | 1240.07 | 0.07 | 1579.42 | 0.16 | 9.83 | 0 | 2390.52 | 6.65 | 0.3 | 2389.76 | 6.52 | 0.21 |  | 3.41 | 16.31 | 3970.42 |  | 1.95 |  |  | 1585.9653 |  | 1546.3161 | [39 empty] | 1.47
2024 | Nov | Sat | 2024-11-02 | 2380.66 | 18184 | [9 empty] | 7.15 | 11.15 |  |  |  | 136.15 | 57.19 | 0.57 |  | 0 |  | 3898 | 0.04 | 657.75 | 0.04 | 767.45 | 0.14 | 4.97 | 0 | 1190.32 | 6.65 | 0.31 | 1190.34 | 6.56 | 0.21 |  | 3.42 | 8.13 | 2249.28 |  | 1.9 |  |  | 898.4641 |  | 853.5409 | [39 empty] | 1.35
2024 | Nov | Sun | 2024-11-03 | 4133.31 | 18184 | [9 empty] | 7.39 | 10.97 |  |  |  | 237.02 | 57.34 | 1.01 |  | 19858 |  | 4568 | 0.08 | 1166.22 | 0.07 | 1213.38 | 0.17 | 8.32 | 0 | 2066.9 | 6.59 | 0.57 | 2066.41 | 6.53 | 0.27 |  | 3.7 | 15.28 | 3439.29 |  | 1.9 |  |  | 1373.8079 |  | 1305.1175 | [39 empty] | 1.38
2024 | Nov | Mon | 2024-11-04 | 3317.53 | 18184 |  | 2.78 | [7 empty] | 7.29 | 10.37 |  |  |  | 189.63 | 57.16 | 0.8 |  | 20693 |  | 3870 | 0.06 | 812.67 | 0.04 | 1094.02 | 0.16 | 6.99 | 140 | 1658.72 | 6.6 | 0.7 | 1658.81 | 6.53 | 0.28 |  | 5.23 | 17.36 | 2759.67 |  | 1.91 | 7.19 | 12 | 1102.337 | 20.0267 | 1052.7318 |  | 0.02 | [31 empty] | 0.7 | [5 empty] | 1.39
2024 | Nov | Tue | 2024-11-05 | 2931.7 | 18184 | [9 empty] | 7.21 | 9.82 |  | 120 | 31 | 167.59 | 57.16 | 0.7 |  | 20170 |  | 4145 | 0.05 | 836.09 | 0.05 | 817.22 | 0.17 | 6.2 | 0 | 1465.83 | 6.64 | 0.75 | 1465.87 | 6.54 | 0.31 |  | 3.82 | 11.2 | 2480.96 |  | 1.9 |  |  | 991.0076 |  | 941.4572 | [13 empty] | 0 |  | 2 | [8 empty] | 0 | [14 empty] | 1.49 | 0 |  | 2 | 0
2024 | Nov | Wed | 2024-11-06 | 4672.96 | 18184 | [9 empty] | 7.46 | 9.47 |  |  |  | 267.32 | 57.2 | 1.13 |  | 20395 |  | 5542 | 0.08 | 1204.7 | 0.07 | 1542.69 | 0.17 | 9.49 | 0 | 2336.86 | 6.69 | 0.34 | 2336.1 | 6.55 | 0.32 |  | 1.76 | 8.21 | 3863.05 |  | 1.88 |  |  | 1543.0768 |  | 1450.4922 | [39 empty] | 1.44
2024 | Nov | Thu | 2024-11-07 | 3255.21 | 18184 |  | 2.18 | [7 empty] | 7.32 | 9.86 |  |  |  | 186.38 | 57.26 | 0.79 |  | 20228 |  | 3959 | 0.06 | 926.98 | 0.06 | 915.46 | 0.16 | 7.1 | 0 | 1627.57 | 6.66 | 0.36 | 1627.64 | 6.53 | 0.4 |  | 2.52 | 8.19 | 2768.35 |  | 1.87 | 7.08 | 11.5 | 1105.8042 | 19.8256 | 1033.9269 |  | 0.03 | [31 empty] | 0.17 | [5 empty] | 1.37
2024 | Nov | Fri | 2024-11-08 | 2699.04 | 18184 | [9 empty] | 7.2 | 10.48 |  |  |  | 154.37 | 57.19 | 0.65 |  | 16784 |  | 5555 | 0.04 | 755.1 | 0.04 | 896.67 | 0.18 | 4.9 | 160 | 1349.7 | 6.66 | 0.33 | 1349.34 | 6.54 | 0.5 |  | 3.8 | 10.25 | 2277.62 |  | 1.98 |  |  | 909.7844 |  | 900.6866 | [39 empty] | 1.4
2024 | Nov | Sat | 2024-11-09 | 4339.69 | 18184 | [9 empty] | 7.44 | 9.85 |  |  |  | 248.31 | 57.22 | 1.02 |  | 20455 |  | 3910 | 0.08 | 1099.42 | 0.07 | 1409.87 | 0.16 | 9.08 | 0 | 2169.9 | 6.67 | 0.48 | 2169.79 | 6.54 | 0.47 |  | 4.24 | 18.39 | 3813.39 |  | 1.99 |  |  | 1523.2404 |  | 1515.6242 | [39 empty] | 1.36
2024 | Nov | Sun | 2024-11-10 | 2717.95 | 18184 | [9 empty] | 7.22 | 9.88 |  |  |  | 155.48 | 57.2 | 0.65 |  | 20265 |  | 3925 | 0.05 | 773.29 | 0.05 | 744.83 | 0.19 | 5.78 | 0 | 1359.08 | 6.65 | 0.59 | 1358.87 | 6.52 | 0.56 |  | 6.43 | 17.47 | 2282.4 |  | 1.99 |  |  | 911.6938 |  | 907.1353 | [39 empty] | 1.3
2024 | Nov | Mon | 2024-11-11 | 4069.73 | 18184 | [9 empty] | 7.39 | 9 |  |  |  | 232.86 | 57.22 | 0.98 |  | 20261 |  | 6183 | 0.09 | 1035.5 | 0.07 | 1344.24 | 0.18 | 7.87 | 0 | 2035.18 | 6.67 | 0.58 | 2034.55 | 6.51 | 0.61 |  | 4.54 | 18.46 | 3767.9 |  | 2 |  |  | 1505.0696 |  | 1505.0696 | [39 empty] | 1.4
2024 | Nov | Tue | 2024-11-12 | 3278.92 | 18184 | 54 | 2.98 | 15 | 6.3 |  |  | 0.1 | 0.09 | 0.01 | 7.33 | 8.29 |  | 120 | 8 | 187.76 | 57.26 | 0.78 |  | 20189 | 8 | 5968 | 0.06 | 901.56 | 0.06 | 911.22 | 0.2 | 7.05 | 0 | 1639.41 | 6.63 | 0.43 | 1639.51 | 6.49 | 0.6 | 14 | 3.75 | 12.31 | 2258.12 | 50 | 2.06 | 7.25 | 9.2 | 901.9952 | 25.0323 | 929.0551 | 100 | 0.02 | [7 empty] | 2 | 188 |  | 4.1 | 0 | 0.6 | 2 | 0 | 0.01 | [6 empty] | 0 | 96 | 76.9 | [6 empty] | 0.24 | [5 empty] | 1.39 | 0 |  | 2 | 0
2024 | Nov | Wed | 2024-11-13 | 4530.59 | 18184 | [9 empty] | 7.54 | 7.18 |  |  |  | 259.49 | 57.28 | 1.09 |  | 20531 |  | 3815 | 0.1 | 1158.4 | 0.08 | 1500.08 | 0.2 | 9.07 | 0 | 2265.3 | 6.61 | 0.66 | 2265.29 | 6.51 | 0.57 |  | 4.52 | 20.49 | 3711.43 |  | 1.98 |  |  | 1482.513 |  | 1467.6878 | [39 empty] | 1.37
2024 | Nov | Thu | 2024-11-14 | 2649.7 | 18184 | [9 empty] | 7.27 | 7.24 |  |  |  | 152.46 | 57.54 | 0.6 |  | 20439 |  | 4203 | 0.06 | 753.22 | 0.06 | 722.39 | 0.19 | 5.37 | 0 | 1324.83 | 6.6 | 0.69 | 1324.87 | 6.48 | 0.36 |  | 5.03 | 13.33 | 2197.61 |  | 2.02 |  |  | 877.8248 |  | 886.603 | [39 empty] | 1.46
2024 | Nov | Fri | 2024-11-15 | 3176.97 | 18184 |  | 5.98 | [7 empty] | 7.45 | 6.24 |  |  |  | 181.85 | 57.24 | 0.76 |  | 17059 |  | 4631 | 0.05 | 892.68 | 0.05 | 1048.9 | 0.18 | 6.62 | 120 | 1588.82 | 6.61 | 0.98 | 1588.15 | 6.5 | 1.08 |  | 5.16 | 16.38 | 2726.14 |  | 2.06 | 7.26 | 8.3 | 1088.9436 | 26.6836 | 1121.6119 |  | 0.03 | [31 empty] | 0.46 | [5 empty] | 1.55
2024 | Nov | Sat | 2024-11-16 | 4172.27 | 18184 | [9 empty] | 7.56 | 5.5 |  |  |  | 233.83 | 56.04 | 1.14 |  | 0 |  | 3894 | 0.1 | 1148.11 | 0.07 | 1344.61 | 0.18 | 9.08 | 0 | 2086.33 | 6.64 | 0.9 | 2085.94 | 6.55 | 0.34 |  | 3.92 | 16.38 | 3926.2 |  | 2.06 |  |  | 1568.3018 |  | 1615.3509 | [39 empty] | 1.45
2024 | Nov | Sun | 2024-11-17 | 3336.79 | 18184 | [9 empty] | 7.47 | 5.41 |  |  |  | 187.43 | 56.17 | 0.9 |  | 21083 |  | 4157 | 0.07 | 812.56 | 0.07 | 1110.56 | 0.18 | 7.02 | 0 | 1668.77 | 6.65 | 0.71 | 1668.02 | 6.56 | 0.34 |  | 4.61 | 15.39 | 2844.99 |  | 2.03 |  |  | 1136.4176 |  | 1153.4639 | [39 empty] | 1.44
2024 | Nov | Mon | 2024-11-18 | 4024.42 | 18184 |  | 4 | [7 empty] | 7.58 | 4.98 |  |  |  | 225.86 | 56.12 | 1.09 |  | 20450 |  | 4327 | 0.08 | 1152.5 | 0.09 | 1054.85 | 0.23 | 7.85 | 0 | 2012.43 | 6.63 | 0.81 | 2011.99 | 6.54 | 0.35 |  | 3.82 | 15.38 | 3265.6 |  | 2.05 | 7.24 | 6.1 | 1304.4283 | 30.7039 | 1337.039 |  | 0.02 | [31 empty] | 0.31 | [5 empty] | 1.49
2024 | Nov | Tue | 2024-11-19 | 3508.96 | 18184 | [9 empty] | 7.28 | 5.96 |  | 140 | 7 | 196.06 | 55.87 | 0.79 |  | 4 |  | 3985 | 0.04 | 985.1 | 0.02 | 1164.87 | 0.23 | 7.43 | 0 | 1755.08 | 6.65 | 0.77 | 1753.88 | 6.56 | 0.35 |  | 4.96 | 17.42 | 3034.39 |  | 2.03 |  |  | 1212.0726 |  | 1230.2537 | [13 empty] | 0 |  | 2 |  |  |  | 0.1 | 0.05 | 0.05 |  |  | 0 |  |  |  | 3 | 5 | 2 | 60 | 63 |  |  | 4 | 5 | 2 | 96 | 1.56 | 0 | 61.2 | 2 | 0 | 100
2024 | Nov | Wed | 2024-11-20 | 3363.44 | 18184 | [9 empty] | 7.46 | 5.61 |  |  |  | 184.61 | 54.89 | 0.88 |  | 0 |  | 4053 | 0.08 | 934.19 | 0.06 | 1083.51 | 0.22 | 7.42 | 80 | 1681.85 | 6.61 | 0.71 | 1681.59 | 6.59 | 0.34 |  | 4.26 | 14.34 | 3168.89 |  | 1.93 |  |  | 1265.7979 |  | 1221.495 | [39 empty] | 1.57
2024 | Nov | Thu | 2024-11-21 | 3704.86 | 18184 | [9 empty] | 7.43 | 5.86 |  |  |  | 203.96 | 55.06 | 0.94 |  | 19965 |  | 3728 | 0.09 | 1003.26 | 0.08 | 1021.19 | 0.2 | 7.45 | 0 | 1852.93 | 6.63 | 0.7 | 1851.93 | 6.47 | 0.33 |  | 4.18 | 15.47 | 3167.46 |  | 1.99 |  |  | 1265.2267 |  | 1258.9006 | [39 empty] | 1.61
2024 | Nov | Fri | 2024-11-22 | 4033.33 | 18184 | [9 empty] | 7.4 | 6.38 |  |  |  | 224.55 | 55.67 | 1.26 |  | 20995 |  | 4397 | 0.09 | 1150.76 | 0.09 | 1224.01 | 0.24 | 8.3 | 0 | 2017.03 | 6.61 | 0.9 | 2016.3 | 6.5 | 0.44 |  | 4.31 | 17.37 | 3249.6 |  | 1.99 |  |  | 1298.0372 |  | 1291.547 | [39 empty] | 1.61
2024 | Nov | Sat | 2024-11-23 | 2557.07 | 18184 |  | 14.6 | [7 empty] | 7.25 | 7.17 |  |  |  | 144.6 | 56.55 | 0.14 |  | 5 |  | 3589 | 0.08 | 702.92 | 0.06 | 853.44 | 0.25 | 5.34 | 0 | 1278.79 | 6.76 | 0.43 | 1278.28 | 6.59 | 0.43 |  | 4.41 | 11.27 | 2418.37 |  | 1.93 | 7.29 | 7.3 | 966.0063 | 28.4232 | 932.1961 |  | 0.02 | [31 empty] | 0.38 | [5 empty] | 1.56
2024 | Nov | Sun | 2024-11-24 | 4820.09 | 18184 | [9 empty] | 7.58 | 6.72 |  |  |  | 260.38 | 54.02 | 1.75 |  | 20413 |  | 4027 | 0.12 | 1251.62 | 0.1 | 1504.53 | 0.21 | 9.97 | 80 | 2410.4 | 6.81 | 0.79 | 2409.69 | 6.67 | 0.39 |  | 3.41 | 16.42 | 3980.48 |  | 1.76 |  |  | 1589.9837 |  | 1399.1856 | [39 empty] | 1.43
2024 | Nov | Mon | 2024-11-25 | 3175.33 | 18184 | [9 empty] | 7.65 | 6.17 |  |  |  | 170.55 | 53.71 | 0.93 |  | 16994 |  | 4290 | 0.08 | 887.13 | 0.08 | 1073.57 | 0.26 | 6.59 | 0 | 1588.2 | 6.86 | 0.79 | 1587.13 | 6.72 | 0.33 |  | 4.18 | 13.26 | 2730.66 |  | 1.74 |  |  | 1090.7491 |  | 948.9517 | [39 empty] | 1.37
2024 | Nov | Tue | 2024-11-26 | 3298.02 | 18184 |  | 5.41 | [7 empty] | 7.58 | 6.08 |  | 7000 | 45 | 177.48 | 53.81 | 1.04 |  | 20397 |  | 3780 | 0.08 | 910.53 | 0.08 | 989.25 | 0.25 | 7.43 | 0 | 1649.01 | 6.83 | 0.89 | 1649.01 | 6.72 | 0.29 |  | 4.06 | 13.38 | 2820.18 |  | 1.75 | 7.36 | 7.4 | 1126.5074 | 28.3557 | 985.694 |  | 0.04 | [11 empty] | 0 |  | 2 | [8 empty] | 0 | [8 empty] | 0.47 | [5 empty] | 1.44 | 0 |  | 2 | 0
2024 | Nov | Wed | 2024-11-27 | 3618.26 | 18184 | [9 empty] | 7.68 | 5.31 |  |  |  | 194.88 | 53.86 | 1.17 |  | 0 |  | 11365 | 0.08 | 948.16 | 0.08 | 1135.02 | 0.25 | 7.03 | 120 | 1811.52 | 6.81 | 1.65 | 1806.74 | 6.71 | 0.97 |  | 3.68 | 13.32 | 3209.79 |  | 1.84 |  |  | 1282.1353 |  | 1179.5644 | [39 empty] | 1.48
2024 | Nov | Thu | 2024-11-28 | 3869.51 | 18184 |  | 4.91 | [7 empty] | 7.68 | 4.87 |  |  |  | 207.71 | 53.68 | 0.93 |  | 20334 |  | 4666 | 0.1 | 964.51 | 0.09 | 1316.63 | 0.23 | 7.85 | 0 | 1934.4 | 6.82 | 0.82 | 1935.11 | 6.64 | 0.37 |  | 4.24 | 16.4 | 3089.5 |  | 1.99 | 7.22 | 6.8 | 1234.086 | 28.868 | 1227.9156 |  | 0.02 | [31 empty] | 0.39 | [5 empty] | 1.51
2024 | Nov | Fri | 2024-11-29 | 2967.03 | 18184 | [9 empty] | 7.58 | 4.76 |  |  |  | 160.63 | 54.14 | 0.97 |  | 20313 |  | 4018 | 0.08 | 871.07 | 0.08 | 829.15 | 0.24 | 7.45 | 0 | 1483.86 | 6.84 | 0.95 | 1483.17 | 6.67 | 0.38 |  | 3.78 | 11.21 | 2578.87 |  | 1.89 |  |  | 1030.1173 |  | 973.4608 | [39 empty] | 1.62
2024 | Nov | Sat | 2024-11-30 | 3984.15 | 18184 | [9 empty] | 7.77 | 3.99 |  |  |  | 218.23 | 54.77 | 1.28 |  | 0 |  | 3605 | 0.1 | 1122.04 | 0.1 | 1333.78 | 0.26 | 8.75 | 0 | 1992.06 | 6.83 | 0.57 | 1992.09 | 6.65 | 0.37 |  | 4.34 | 17.29 | 3696.48 |  | 1.95 |  |  | 1476.5412 |  | 1439.6277 | [39 empty] | 1.48
2024 | Dec | Sun | 2024-12-01 | 3868.06 | 18184 | [9 empty] | 7.66 | 3.88 |  |  |  | 212.25 | 54.87 | 1.26 |  | 19735 |  | 4607 | 0.1 | 1009.86 | 0.09 | 1310.17 | 0.24 | 7.1 | 100 | 1933.63 | 6.79 | 0.85 | 1934.43 | 6.63 | 0.38 |  | 3.69 | 14.28 | 3100.54 |  | 2.02 |  |  | 1238.4959 |  | 1250.8808 | [39 empty] | 1.58
2024 | Dec | Mon | 2024-12-02 | 3997.58 | 18184 |  | 3.4 | [7 empty] | 7.67 | 3.19 |  |  |  | 234.53 | 58.67 | 1.33 |  | 20707 |  | 3989 | 0.11 | 112.3 | 0.11 | 1194.12 | 0.23 | 8.59 | 0 | 1707.94 | 6.67 | 0.83 | 2289.64 | 6.55 | 0.41 |  | 3.82 | 15.29 | 3483.87 |  | 1.91 | 7.35 | 5.7 | 1391.6152 | 32.3047 | 1328.9925 |  | 0.03 | [31 empty] | 0.39 | [5 empty] | 1.66
2024 | Dec | Tue | 2024-12-03 | 3310.7 | 18184 | [9 empty] | 7.84 | 2.28 |  | 900 | 15 | 198.35 | 59.9 | 1.5 |  | 17237 |  | 3171 | 0.09 | 951.92 | 0.1 | 1121.82 | 0.23 | 6.99 | 0 | 0 | 6.67 | 0.76 | 3310.7 | 6.48 | 0.44 |  | 4.93 | 16.34 | 2989.44 |  | 2.15 |  |  | 1194.1175 |  | 1283.6763 | [13 empty] | 0 |  | 2 | [8 empty] | 0 | [14 empty] | 1.68 | 0 |  | 2 | 0
2024 | Dec | Wed | 2024-12-04 | 3676.65 | 18184 | [9 empty] | 7.77 | 1.8 |  |  |  | 219.73 | 59.76 | 1.54 |  | 20284 |  | 2991 | 0.13 | 957.61 | 0.1 | 1241.86 | 0.21 | 8.27 | 0 | 0 | 6.67 | 0.76 | 3676.65 | 6.51 | 0.43 |  | 5.8 | 21.34 | 3546.67 |  | 2.17 |  |  | 1416.7004 |  | 1537.1199 | [39 empty] | 1.74
2024 | Dec | Thu | 2024-12-05 | 3783.76 | 18184 | [9 empty] | 7.74 | 1.61 |  |  |  | 225.75 | 59.66 | 1.83 |  | 20605 |  | 3082 | 0.12 | 1094.41 | 0.12 | 1152.03 | 0.2 | 7.02 | 0 | 0 | 6.67 | 0.76 | 3783.76 | 6.53 | 0.44 |  | 3.49 | 13.22 | 3226.97 |  | 2 |  |  | 1288.9977 |  | 1288.9977 | [39 empty] | 1.65
2024 | Dec | Fri | 2024-12-06 | 3824.49 | 18184 |  | 2.12 | [7 empty] | 7.73 | 1.2 |  |  |  | 228.49 | 59.74 | 1.02 |  | 0 |  | 3159 | 0.11 | 1091.71 | 0.11 | 1274.31 | 0.23 | 8.68 | 100 | 0 | 6.67 | 0.76 | 3824.49 | 6.5 | 0.47 |  | 3.2 | 12.25 | 3784.31 |  | 2 | 7.07 | 3.2 | 1511.6245 | 34.9771 | 1511.6245 |  | 0.02 | [31 empty] | 0.35 | [5 empty] | 1.65
2024 | Dec | Sat | 2024-12-07 | 3760.9 | 18184 | [9 empty] | 7.73 | 1.23 |  |  |  | 224.4 | 59.67 | 1.82 |  | 16557 |  | 2983 | 0.12 | 1079.53 | 0.1 | 1275.23 | 0.22 | 8.24 | 0 | 0 | 6.67 | 0.76 | 3760.9 | 6.47 | 0.47 |  | 4.59 | 17.25 | 3393.01 |  | 2.03 |  |  | 1355.3216 |  | 1375.6514 | [39 empty] | 1.65
2024 | Dec | Sun | 2024-12-08 | 3782.59 | 18184 | [9 empty] | 7.74 | 1.21 |  |  |  | 225.64 | 59.65 | 1.82 |  | 20214 |  | 3018 | 0.13 | 986.72 | 0.11 | 1276.96 | 0.21 | 7.85 | 0 | 0 | 6.67 | 0.76 | 3782.59 | 6.51 | 0.49 |  | 4.05 | 15.31 | 3413.96 |  | 2 |  |  | 1363.69 |  | 1363.69 | [39 empty] | 1.64
2024 | Dec | Mon | 2024-12-09 | 3395.9 | 18184 |  | 3.94 | [7 empty] | 7.68 | 1.19 |  |  |  | 202.99 | 59.78 | 1.39 |  | 20209 | 10 | 3130 | 0.11 | 980.11 | 0.11 | 1018.63 | 0.23 | 7.45 | 0 | 0 | 6.67 | 0.76 | 3395.9 | 6.5 | 0.52 |  | 4.2 | 14.28 | 3233.88 |  | 1.95 | 7.41 | 2.9 | 1291.7579 | 40.2149 | 1259.4639 |  | 0.02 | [31 empty] | 0.43 | [5 empty] | 1.63
2024 | Dec | Tue | 2024-12-10 | 3865.37 | 18184 | 61 |  | 16 | 6.6 |  |  | 0.1 | 0.06 | 0 | 7.66 | 1.09 |  | 220 | 3 | 230.59 | 59.66 | 1.61 |  | 16939 |  | 3161 | 0.11 | 1105.42 | 0.12 | 1307.51 | 0.24 | 8.27 | 0 | 0 | 6.67 | 0.76 | 3865.37 | 6.5 | 0.54 | 11 | 4.74 | 18.34 | 3888.81 | 51 | 1.95 |  |  | 1553.3665 |  | 1514.5324 | 100 | [8 empty] | 2 | 194 |  | 4 | 0 | 0.6 | 2 | 0 | 0 | [6 empty] | 0 | 99 | 64.2 | [12 empty] | 1.67 | 0 |  | 2 | 0
2024 | Dec | Wed | 2024-12-11 | 2912.95 | 18184 | [9 empty] | 7.61 | 1.24 |  |  |  | 178.34 | 61.22 | 1.19 |  | 0 |  | 3340 | 0.1 | 809.5 | 0.08 | 809.16 | 0.23 | 6.18 | 120 | 401.07 | 6.58 | 1.08 | 2511.88 | 6.5 | 0.54 |  | 5.24 | 15.28 | 2257.88 |  | 1.97 |  |  | 901.8994 |  | 888.3709 | [39 empty] | 1.69
2024 | Dec | Thu | 2024-12-12 | 2845.69 | 18184 |  | 4.3 | [7 empty] | 7.42 | 1.83 |  |  |  | 176.49 | 62.02 | 1.1 |  | 20529 |  | 3267 | 0.08 | 659.38 | 0.07 | 957.99 | 0.22 | 5.8 | 0 | 1422.83 | 6.63 | 1.19 | 1422.86 | 6.55 | 0.44 |  | 5.39 | 15.34 | 2468.77 |  | 1.88 | 7.21 | 2.9 | 986.1384 | 37.0564 | 926.9701 |  | 0.02 | [31 empty] | 0.31 | [5 empty] | 1.69
2024 | Dec | Fri | 2024-12-13 | 2948.62 | 18184 | [9 empty] | 7.58 | 1.35 |  |  |  | 182.59 | 61.92 | 1.16 |  | 0 |  | 3299 | 0.08 | 789.83 | 0.09 | 986.15 | 0.21 | 6.2 | 0 | 1474.29 | 6.71 | 1.11 | 1474.33 | 6.59 | 0.45 |  | 2.75 | 8.11 | 2667.67 |  | 1.9 |  |  | 1065.588 |  | 1012.3086 | [39 empty] | 1.64
2024 | Dec | Sat | 2024-12-14 | 4341.79 | 18184 | [9 empty] | 7.71 | 1.11 |  |  |  | 269 | 61.96 | 1.69 |  | 20394 |  | 3399 | 0.11 | 1185.82 | 0.11 | 1310.96 | 0.25 | 8.7 | 0 | 2170.87 | 6.71 | 1.11 | 2170.92 | 6.61 | 0.44 |  | 4 | 17.36 | 3779.57 |  | 1.92 |  |  | 1509.7312 |  | 1449.3419 | [39 empty] | 1.46
2024 | Dec | Sun | 2024-12-15 | 2450.22 | 18184 | [9 empty] | 7.47 | 1.56 |  |  |  | 152.04 | 62.05 | 0.97 |  | 0 |  | 3247 | 0.06 | 649.87 | 0.06 | 813.54 | 0.26 | 5.35 | 0 | 1225.07 | 6.68 | 0.81 | 1225.15 | 6.61 | 0.45 |  | 5.82 | 14.27 | 2280.21 |  | 1.96 |  |  | 910.819 |  | 892.6026 | [39 empty] | 1.59
2024 | Dec | Mon | 2024-12-16 | 3393.17 | 18184 | [9 empty] | 7.55 | 1.33 |  |  |  | 215.59 | 63.54 | 1.39 |  | 17444 |  | 3834 | 0.09 | 914.05 | 0.08 | 1145.58 | 0.24 | 6.99 | 0 | 1696.59 | 6.64 | 0.87 | 1696.58 | 6.57 | 0.44 |  | 5.71 | 19.37 | 2891.85 |  | 1.97 |  |  | 1155.1356 |  | 1137.8086 | [39 empty] | 1.66
2024 | Dec | Tue | 2024-12-17 | 3616.92 | 18184 |  | 5.56 | [7 empty] | 7.55 | 1.32 |  | 350 | 10 | 239.12 | 66.11 | 1.72 |  | 20688 |  | 3588 | 0.12 | 869.48 | 0.08 | 1199.37 | 0.23 | 7.11 | 100 | 1808.48 | 6.62 | 0.84 | 1808.44 | 6.55 | 0.43 |  | 3.66 | 13.24 | 3066.96 |  | 2.17 | 7.16 | 2 | 1225.0825 | 40.0609 | 1329.2145 |  | 0.02 | [11 empty] | 0 |  | 2 | [8 empty] | 0 | [8 empty] | 0.35 | [5 empty] | 1.65 | 0 |  | 2 | 0
2024 | Dec | Wed | 2024-12-18 | 3330.43 | 18184 | [9 empty] | 7.4 | 1.31 |  |  |  | 289.08 | 86.8 | 1.93 |  | 0 |  | 2903 | 0.1 | 837.3 | 0.1 | 1100.58 | 0.19 | 6.65 | 0 | 1665.2 | 6.56 | 0.72 | 1665.23 | 6.52 | 0.42 |  | 4.29 | 14.28 | 3472.01 |  | 1.92 |  |  | 1386.8778 |  | 1331.4027 | [39 empty] | 1.58
2024 | Dec | Thu | 2024-12-19 | 3667.74 | 18184 | [9 empty] | 7.61 | 1.02 |  |  |  | 286.67 | 78.16 | 2.54 |  | 20683 |  | 4010 | 0.1 | 985.03 | 0.1 | 1112.21 | 0.25 | 7.08 | 0 | 1833.78 | 6.72 | 1.21 | 1833.96 | 6.58 | 0.4 |  | 2.22 | 8.13 | 2563.11 |  | 1.87 |  |  | 1023.822 |  | 957.2736 | [39 empty] | 1.58
2024 | Dec | Fri | 2024-12-20 | 2293.45 | 18184 |  | 11.3 | [7 empty] | 7.55 | 1.34 |  |  |  | 145.13 | 63.28 | 1.05 |  | 0 |  | 3199 | 0.07 | 601.09 | 0.06 | 756.63 | 0.24 | 4.53 | 0 | 1146.73 | 6.84 | 0.91 | 1146.72 | 6.76 | 0.55 |  | 3.99 | 9.15 | 2064.83 |  | 1.63 | 7.43 | 2.5 | 824.7865 | 40.1 | 672.201 |  | 0.01 | [31 empty] | 0.43 | [5 empty] | 1.45
2024 | Dec | Sat | 2024-12-21 | 3720.27 | 18184 | [9 empty] | 7.69 | 0.98 |  |  |  | 221.29 | 59.48 | 1.72 |  | 20302 |  | 3497 | 0.1 | 1017.97 | 0.08 | 1119.54 | 0.25 | 7.45 | 0 | 1860.09 | 6.83 | 0.62 | 1860.18 | 6.73 | 0.36 |  | 3.85 | 14.31 | 3064.8 |  | 1.68 |  |  | 1224.2197 |  | 1028.3445 | [39 empty] | 1.26
2024 | Dec | Sun | 2024-12-22 | 3632.53 | 18184 | [9 empty] | 7.59 | 1.24 |  |  |  | 244 | 67.17 | 2.45 |  | 21479 |  | 10842 | 0.1 | 878.19 | 0.09 | 1233.27 | 0.24 | 7.85 | 0 | 1816.32 | 6.75 | 0.81 | 1816.21 | 6.68 | 0.3 |  | 3.64 | 13.22 | 2800.73 |  | 1.9 |  |  | 1118.7382 |  | 1062.8013 | [39 empty] | 1.31
2024 | Dec | Mon | 2024-12-23 | 3481.68 | 18184 |  | 2.71 | [7 empty] | 7.54 | 1.21 |  | 1800 | 1 | 249.02 | 71.52 | 0.37 |  | 20069 |  | 3634 | 0.09 | 961.34 | 0.09 | 1015.3 | 0.22 | 7.19 | 120 | 1740.78 | 6.69 | 0.86 | 1740.9 | 6.64 | 0.29 |  | 4.4 | 15.32 | 2941.42 |  | 1.99 | 7.27 | 2.3 | 1174.9361 | 39.9999 | 1169.0615 |  | 0.01 | [11 empty] | 0 |  | 2 | [8 empty] | 0 | [8 empty] | 0.36 | [5 empty] | 1.53 | 0 |  | 2 | 0
2024 | Dec | Tue | 2024-12-24 | 2721.66 | 18184 | [9 empty] | 7.4 | 1.4 |  |  |  | 194.77 | 71.56 | 2.37 |  | 16441 |  | 3981 | 0.07 | 737.43 | 0.06 | 917.63 | 0.23 | 5.35 | 0 | 1360.78 | 6.62 | 0.7 | 1360.88 | 6.53 | 0.36 |  | 4.89 | 13.32 | 2280.7 |  | 1.81 |  |  | 911.0147 |  | 824.4683 | [39 empty] | 1.52
2024 | Dec | Wed | 2024-12-25 | 3977.1 | 18184 | [9 empty] | 7.45 | 1.11 |  |  |  | 284.33 | 71.49 | 1.81 |  | 20468 |  | 3879 | 0.12 | 974 | 0.09 | 1185.96 | 0.22 | 7.85 | 0 | 1988.48 | 6.59 | 1.13 | 1988.62 | 6.5 | 0.34 |  | 4.12 | 16.38 | 3610.07 |  | 1.67 |  |  | 1442.0252 |  | 1204.091 | [39 empty] | 1.53
2024 | Dec | Thu | 2024-12-26 | 3081.8 | 18184 |  | 3.1 | [7 empty] | 7.46 | 1.03 |  |  |  | 220.23 | 71.46 | 2.39 |  | 16337 |  | 3280 | 0.08 | 839.17 | 0.08 | 1045.22 | 0.24 | 6.6 | 0 | 1540.85 | 6.54 | 0.96 | 1540.95 | 6.52 | 0.33 |  | 5.32 | 16.39 | 2103.71 |  | 1.79 | 6.97 | 2.7 | 840.3169 | 34.049 | 752.0836 |  | 0.03 | [31 empty] | 0.37 | [5 empty] | 1.28
2024 | Dec | Fri | 2024-12-27 | 2442.71 | 18184 | [9 empty] | 7.32 | 1.4 |  |  |  | 172.18 | 70.49 | 1.89 |  | 0 |  | 3161 | 0.07 | 649.1 | 0.06 | 810.64 | 0.22 | 5.47 | 0 | 1221.34 | 6.56 | 0.58 | 1221.37 | 6.51 | 0.44 |  | 5.89 | 14.38 | 2272.88 |  | 1.82 |  |  | 907.891 |  | 826.1808 | [39 empty] | 1.48
2024 | Dec | Sat | 2024-12-28 | 4975.54 | 18184 | [9 empty] | 7.6 | 0.84 |  |  |  | 339.34 | 68.2 | 3.59 |  | 20554 |  | 4003 | 0.13 | 1255.45 | 0.12 | 1543.2 | 0.23 | 9.95 | 0 | 2487.73 | 6.57 | 0.91 | 2487.81 | 6.49 | 0.32 |  | 4.93 | 24.53 | 3760.64 |  | 1.88 |  |  | 1502.1697 |  | 1412.0395 | [39 empty] | 1.57
2024 | Dec | Sun | 2024-12-29 | 2440.59 | 18184 | [9 empty] | 7.39 | 1.5 |  |  |  | 162.81 | 66.71 | 1.67 |  | 0 |  | 3261 | 0.07 | 648.7 | 0.06 | 808.19 | 0.21 | 5.37 | 0 | 1220.29 | 6.6 | 0.81 | 1220.3 | 6.5 | 0.32 |  | 7.13 | 17.41 | 2283.12 |  | 1.86 |  |  | 911.9814 |  | 848.1427 | [39 empty] | 1.57
2024 | Dec | Mon | 2024-12-30 | 4348.56 | 18184 | [9 empty] | 7.59 | 1.3 |  | 2100 | 8 | 290.41 | 66.78 | 3.06 |  | 20332 |  | 3530 | 0.12 | 1072.98 | 0.1 | 1322.71 | 0.24 | 8.7 | 80 | 2174.26 | 6.63 | 0.54 | 2174.3 | 6.53 | 0.36 |  | 4.71 | 20.49 | 3468.98 |  | 1.91 |  |  | 1385.6675 |  | 1323.3124 | [13 empty] | 0 |  | 2 | [8 empty] | 0 | [14 empty] | 1.64 | 0 |  | 2 | 0
2024 | Dec | Tue | 2024-12-31 | 4481.82 | 18184 |  | 31 | [7 empty] | 7.51 | 1.17 | 0.06 |  |  | 484.31 | 108.06 | 4.19 |  | 20573 |  | 3743 | 0.13 | 1037.23 | 0.12 | 1281.43 | 0.26 | 8.25 | 0 | 2240.86 | 6.47 | 1.27 | 2240.96 | 6.37 | 0.51 |  | 3.89 | 17.45 | 2947.72 |  | 1.83 | 7.3 | 3.3 | 1177.4526 | 37.041 | 1077.3692 |  | 0.02 | [31 empty] | 0.38 | [5 empty] | 1.48
2017
|  |  | COUNT | #REF! | #REF! | #REF! | #REF! | #REF! | #REF! | #REF! | #REF! | #REF! | #REF! | #REF! | #REF! | #REF! | #REF! | #REF! | #REF! | #REF! | #REF! | #REF! | #REF! | #REF! | #REF! | #REF! | #REF! | #REF! | #REF! | #REF! | #REF! | #REF! | #REF! | #REF! | #REF! | #REF! | #REF! | #REF! | #REF! | #REF! | #REF! | #REF! | #REF! | #REF! | #REF! | #REF! | #REF! | #REF! | #REF! | #REF! | #REF! | #REF! | #REF! | #REF! | #REF! | #REF! | #REF! | #REF! | #REF! | #REF! | #REF! | #REF! | #REF! | #REF! | #REF! | #REF! | #REF! | #REF! | #REF! | #REF! | #REF! | #REF! | #REF! | #REF! | #REF! | #REF! | #REF! | #REF! | #REF! | #REF! | #REF! | #REF! | #REF! | #REF! | #REF! | #REF! | #REF! | #REF! | #REF! | #REF! | #REF! | #REF! | #REF! | #REF! | #REF! | #REF! | #REF! | #REF! | #REF! | #REF! | #REF! | #REF! | #REF! | #REF! | #REF! | #REF! | #REF! | #REF! | #REF! | #REF! | #REF! | #REF! | #REF! | #REF! | #REF! | #REF! | #REF! | #REF! | #REF! | #REF! | #REF! | #REF! | #REF! | #REF! | #REF! | #REF! | #REF! | #REF! | #REF! | #REF! | #REF! | #REF! | #REF! | #REF! | #REF! | #REF! | #REF! | #REF! | #REF! | #REF! | #REF! | #REF! | #REF! | #REF! | #REF! | #REF! | #REF! | #REF! | #REF! | #REF! | #REF! | #REF! | #REF! | #REF! | #REF!
|  |  | MIN | #REF! | #REF! | #REF! | #REF! | #REF! | #REF! | #REF! | #REF! | #REF! | #REF! | #REF! | #REF! | #REF! | #REF! | #REF! | #REF! | #REF! | #REF! | #REF! | #REF! | #REF! | #REF! | #REF! | #REF! | #REF! | #REF! | #REF! | #REF! | #REF! | #REF! | #REF! | #REF! | #REF! | #REF! | #REF! | #REF! | #REF! | #REF! | #REF! | #REF! | #REF! | #REF! | #REF! | #REF! | #REF! | #REF! | #REF! | #REF! | #REF! | #REF! | #REF! | #REF! | #REF! | #REF! | #REF! | #REF! | #REF! | #REF! | #REF! | #REF! | #REF! | #REF! | #REF! | #REF! | #REF! | #REF! | #REF! | #REF! | #REF! | #REF! | #REF! | #REF! | #REF! | #REF! | #REF! | #REF! | #REF! | #REF! | #REF! | #REF! | #REF! | #REF! | #REF! | #REF! | #REF! | #REF! | #REF! | #REF! | #REF! | #REF! | #REF! | #REF! | #REF! | #REF! | #REF! | #REF! | #REF! | #REF! | #REF! | #REF! | #REF! | #REF! | #REF! | #REF! | #REF! | #REF! | #REF! | #REF! | #REF! | #REF! | #REF! | #REF! | #REF! | #REF! | #REF! | #REF! | #REF! | #REF! | #REF! | #REF! | #REF! | #REF! | #REF! | #REF! | #REF! | #REF! | #REF! | #REF! | #REF! | #REF! | #REF! | #REF! | #REF! | #REF! | #REF! | #REF! | #REF! | #REF! | #REF! | #REF! | #REF! | #REF! | #REF! | #REF! | #REF! | #REF! | #REF! | #REF! | #REF! | #REF! | #REF! | #REF!
|  |  | MAX | #REF! | #REF! | #REF! | #REF! | #REF! | #REF! | #REF! | #REF! | #REF! | #REF! | #REF! | #REF! | #REF! | #REF! | #REF! | #REF! | #REF! | #REF! | #REF! | #REF! | #REF! | #REF! | #REF! | #REF! | #REF! | #REF! | #REF! | #REF! | #REF! | #REF! | #REF! | #REF! | #REF! | #REF! | #REF! | #REF! | #REF! | #REF! | #REF! | #REF! | #REF! | #REF! | #REF! | #REF! | #REF! | #REF! | #REF! | #REF! | #REF! | #REF! | #REF! | #REF! | #REF! | #REF! | #REF! | #REF! | #REF! | #REF! | #REF! | #REF! | #REF! | #REF! | #REF! | #REF! | #REF! | #REF! | #REF! | #REF! | #REF! | #REF! | #REF! | #REF! | #REF! | #REF! | #REF! | #REF! | #REF! | #REF! | #REF! | #REF! | #REF! | #REF! | #REF! | #REF! | #REF! | #REF! | #REF! | #REF! | #REF! | #REF! | #REF! | #REF! | #REF! | #REF! | #REF! | #REF! | #REF! | #REF! | #REF! | #REF! | #REF! | #REF! | #REF! | #REF! | #REF! | #REF! | #REF! | #REF! | #REF! | #REF! | #REF! | #REF! | #REF! | #REF! | #REF! | #REF! | #REF! | #REF! | #REF! | #REF! | #REF! | #REF! | #REF! | #REF! | #REF! | #REF! | #REF! | #REF! | #REF! | #REF! | #REF! | #REF! | #REF! | #REF! | #REF! | #REF! | #REF! | #REF! | #REF! | #REF! | #REF! | #REF! | #REF! | #REF! | #REF! | #REF! | #REF! | #REF! | #REF! | #REF! | #REF! | #REF!
|  |  | AVG | #REF! | #REF! | #REF! | #REF! | #REF! | #REF! | #REF! | #REF! | #REF! | #REF! | #REF! | #REF! | #REF! | #REF! | #REF! | #REF! | #REF! | #REF! | #REF! | #REF! | #REF! | #REF! | #REF! | #REF! | #REF! | #REF! | #REF! | #REF! | #REF! | #REF! | #REF! | #REF! | #REF! | #REF! | #REF! | #REF! | #REF! | #REF! | #REF! | #REF! | #REF! | #REF! | #REF! | #REF! | #REF! | #REF! | #REF! | #REF! | #REF! | #REF! | #REF! | #REF! | #REF! | #REF! | #REF! | #REF! | #REF! | #REF! | #REF! | #REF! | #REF! | #REF! | #REF! | #REF! | #REF! | #REF! | #REF! | #REF! | #REF! | #REF! | #REF! | #REF! | #REF! | #REF! | #REF! | #REF! | #REF! | #REF! | #REF! | #REF! | #REF! | #REF! | #REF! | #REF! | #REF! | #REF! | #REF! | #REF! | #REF! | #REF! | #REF! | #REF! | #REF! | #REF! | #REF! | #REF! | #REF! | #REF! | #REF! | #REF! | #REF! | #REF! | #REF! | #REF! | #REF! | #REF! | #REF! | #REF! | #REF! | #REF! | #REF! | #REF! | #REF! | #REF! | #REF! | #REF! | #REF! | #REF! | #REF! | #REF! | #REF! | #REF! | #REF! | #REF! | #REF! | #REF! | #REF! | #REF! | #REF! | #REF! | #REF! | #REF! | #REF! | #REF! | #REF! | #REF! | #REF! | #REF! | #REF! | #REF! | #REF! | #REF! | #REF! | #REF! | #REF! | #REF! | #REF! | #REF! | #REF! | #REF! | #REF! | #REF!
|  | 0.95 | Percentile | #REF! | #REF! | #REF! | #REF! | #REF! | #REF! | #REF! | #REF! | #REF! | #REF! | #REF! | #REF! | #REF! | #REF! | #REF! | #REF! | #REF! | #REF! | #REF! | #REF! | #REF! | #REF! | #REF! | #REF! | #REF! | #REF! | #REF! | #REF! | #REF! | #REF! | #REF! | #REF! | #REF! | #REF! | #REF! | #REF! | #REF! | #REF! | #REF! | #REF! | #REF! | #REF! | #REF! | #REF! | #REF! | #REF! | #REF! | #REF! | #REF! | #REF! | #REF! | #REF! | #REF! | #REF! | #REF! | #REF! | #REF! | #REF! | #REF! | #REF! | #REF! | #REF! | #REF! | #REF! | #REF! | #REF! | #REF! | #REF! | #REF! | #REF! | #REF! | #REF! | #REF! | #REF! | #REF! | #REF! | #REF! | #REF! | #REF! | #REF! | #REF! | #REF! | #REF! | #REF! | #REF! | #REF! | #REF! | #REF! | #REF! | #REF! | #REF! | #REF! | #REF! | #REF! | #REF! | #REF! | #REF! | #REF! | #REF! | #REF! | #REF! | #REF! | #REF! | #REF! | #REF! | #REF! | #REF! | #REF! | #REF! | #REF! | #REF! | #REF! | #REF! | #REF! | #REF! | #REF! | #REF! | #REF! | #REF! | #REF! | #REF! | #REF! | #REF! | #REF! | #REF! | #REF! | #REF! | #REF! | #REF! | #REF! | #REF! | #REF! | #REF! | #REF! | #REF! | #REF! | #REF! | #REF! | #REF! | #REF! | #REF! | #REF! | #REF! | #REF! | #REF! | #REF! | #REF! | #REF! | #REF! | #REF! | #REF! | #REF!
|  | 0.995 | Percentile | #REF! | #REF! | #REF! | #REF! | #REF! | #REF! | #REF! | #REF! | #REF! | #REF! | #REF! | #REF! | #REF! | #REF! | #REF! | #REF! | #REF! | #REF! | #REF! | #REF! | #REF! | #REF! | #REF! | #REF! | #REF! | #REF! | #REF! | #REF! | #REF! | #REF! | #REF! | #REF! | #REF! | #REF! | #REF! | #REF! | #REF! | #REF! | #REF! | #REF! | #REF! | #REF! | #REF! | #REF! | #REF! | #REF! | #REF! | #REF! | #REF! | #REF! | #REF! | #REF! | #REF! | #REF! | #REF! | #REF! | #REF! | #REF! | #REF! | #REF! | #REF! | #REF! | #REF! | #REF! | #REF! | #REF! | #REF! | #REF! | #REF! | #REF! | #REF! | #REF! | #REF! | #REF! | #REF! | #REF! | #REF! | #REF! | #REF! | #REF! | #REF! | #REF! | #REF! | #REF! | #REF! | #REF! | #REF! | #REF! | #REF! | #REF! | #REF! | #REF! | #REF! | #REF! | #REF! | #REF! | #REF! | #REF! | #REF! | #REF! | #REF! | #REF! | #REF! | #REF! | #REF! | #REF! | #REF! | #REF! | #REF! | #REF! | #REF! | #REF! | #REF! | #REF! | #REF! | #REF! | #REF! | #REF! | #REF! | #REF! | #REF! | #REF! | #REF! | #REF! | #REF! | #REF! | #REF! | #REF! | #REF! | #REF! | #REF! | #REF! | #REF! | #REF! | #REF! | #REF! | #REF! | #REF! | #REF! | #REF! | #REF! | #REF! | #REF! | #REF! | #REF! | #REF! | #REF! | #REF! | #REF! | #REF! | #REF! | #REF!
|  | 3 | STD | #REF! | #REF! | #REF! | #REF! | #REF! | #REF! | #REF! | #REF! | #REF! | #REF! | #REF! | #REF! | #REF! | #REF! | #REF! | #REF! | #REF! | #REF! | #REF! | #REF! | #REF! | #REF! | #REF! | #REF! | #REF! | #REF! | #REF! | #REF! | #REF! | #REF! | #REF! | #REF! | #REF! | #REF! | #REF! | #REF! | #REF! | #REF! | #REF! | #REF! | #REF! | #REF! | #REF! | #REF! | #REF! | #REF! | #REF! | #REF! | #REF! | #REF! | #REF! | #REF! | #REF! | #REF! | #REF! | #REF! | #REF! | #REF! | #REF! | #REF! | #REF! | #REF! | #REF! | #REF! | #REF! | #REF! | #REF! | #REF! | #REF! | #REF! | #REF! | #REF! | #REF! | #REF! | #REF! | #REF! | #REF! | #REF! | #REF! | #REF! | #REF! | #REF! | #REF! | #REF! | #REF! | #REF! | #REF! | #REF! | #REF! | #REF! | #REF! | #REF! | #REF! | #REF! | #REF! | #REF! | #REF! | #REF! | #REF! | #REF! | #REF! | #REF! | #REF! | #REF! | #REF! | #REF! | #REF! | #REF! | #REF! | #REF! | #REF! | #REF! | #REF! | #REF! | #REF! | #REF! | #REF! | #REF! | #REF! | #REF! | #REF! | #REF! | #REF! | #REF! | #REF! | #REF! | #REF! | #REF! | #REF! | #REF! | #REF! | #REF! | #REF! | #REF! | #REF! | #REF! | #REF! | #REF! | #REF! | #REF! | #REF! | #REF! | #REF! | #REF! | #REF! | #REF! | #REF! | #REF! | #REF! | #REF! | #REF! | #REF!
|  | OUTLIER | COUNT | #REF! | #REF! | #REF! | #REF! | #REF! | #REF! | #REF! | #REF! | #REF! | #REF! | #REF! | #REF! | #REF! | #REF! | #REF! | #REF! | #REF! | #REF! | #REF! | #REF! | #REF! | #REF! | #REF! | #REF! | #REF! | #REF! | #REF! | #REF! | #REF! | #REF! | #REF! | #REF! | #REF! | #REF! | #REF! | #REF! | #REF! | #REF! | #REF! | #REF! | #REF! | #REF! | #REF! | #REF! | #REF! | #REF! | #REF! | #REF! | #REF! | #REF! | #REF! | #REF! | #REF! | #REF! | #REF! | #REF! | #REF! | #REF! | #REF! | #REF! | #REF! | #REF! | #REF! | #REF! | #REF! | #REF! | #REF! | #REF! | #REF! | #REF! | #REF! | #REF! | #REF! | #REF! | #REF! | #REF! | #REF! | #REF! | #REF! | #REF! | #REF! | #REF! | #REF! | #REF! | #REF! | #REF! | #REF! | #REF! | #REF! | #REF! | #REF! | #REF! | #REF! | #REF! | #REF! | #REF! | #REF! | #REF! | #REF! | #REF! | #REF! | #REF! | #REF! | #REF! | #REF! | #REF! | #REF! | #REF! | #REF! | #REF! | #REF! | #REF! | #REF! | #REF! | #REF! | #REF! | #REF! | #REF! | #REF! | #REF! | #REF! | #REF! | #REF! | #REF! | #REF! | #REF! | #REF! | #REF! | #REF! | #REF! | #REF! | #REF! | #REF! | #REF! | #REF! | #REF! | #REF! | #REF! | #REF! | #REF! | #REF! | #REF! | #REF! | #REF! | #REF! | #REF! | #REF! | #REF! | #REF! | #REF! | #REF! | #REF!
|  |  | MIN | #REF! | #REF! | #REF! | #REF! | #REF! | #REF! | #REF! | #REF! | #REF! | #REF! | #REF! | #REF! | #REF! | #REF! | #REF! | #REF! | #REF! | #REF! | #REF! | #REF! | #REF! | #REF! | #REF! | #REF! | #REF! | #REF! | #REF! | #REF! | #REF! | #REF! | #REF! | #REF! | #REF! | #REF! | #REF! | #REF! | #REF! | #REF! | #REF! | #REF! | #REF! | #REF! | #REF! | #REF! | #REF! | #REF! | #REF! | #REF! | #REF! | #REF! | #REF! | #REF! | #REF! | #REF! | #REF! | #REF! | #REF! | #REF! | #REF! | #REF! | #REF! | #REF! | #REF! | #REF! | #REF! | #REF! | #REF! | #REF! | #REF! | #REF! | #REF! | #REF! | #REF! | #REF! | #REF! | #REF! | #REF! | #REF! | #REF! | #REF! | #REF! | #REF! | #REF! | #REF! | #REF! | #REF! | #REF! | #REF! | #REF! | #REF! | #REF! | #REF! | #REF! | #REF! | #REF! | #REF! | #REF! | #REF! | #REF! | #REF! | #REF! | #REF! | #REF! | #REF! | #REF! | #REF! | #REF! | #REF! | #REF! | #REF! | #REF! | #REF! | #REF! | #REF! | #REF! | #REF! | #REF! | #REF! | #REF! | #REF! | #REF! | #REF! | #REF! | #REF! | #REF! | #REF! | #REF! | #REF! | #REF! | #REF! | #REF! | #REF! | #REF! | #REF! | #REF! | #REF! | #REF! | #REF! | #REF! | #REF! | #REF! | #REF! | #REF! | #REF! | #REF! | #REF! | #REF! | #REF! | #REF! | #REF! | #REF! | #REF!
|  |  | MAX | #REF! | #REF! | #REF! | #REF! | #REF! | #REF! | #REF! | #REF! | #REF! | #REF! | #REF! | #REF! | #REF! | #REF! | #REF! | #REF! | #REF! | #REF! | #REF! | #REF! | #REF! | #REF! | #REF! | #REF! | #REF! | #REF! | #REF! | #REF! | #REF! | #REF! | #REF! | #REF! | #REF! | #REF! | #REF! | #REF! | #REF! | #REF! | #REF! | #REF! | #REF! | #REF! | #REF! | #REF! | #REF! | #REF! | #REF! | #REF! | #REF! | #REF! | #REF! | #REF! | #REF! | #REF! | #REF! | #REF! | #REF! | #REF! | #REF! | #REF! | #REF! | #REF! | #REF! | #REF! | #REF! | #REF! | #REF! | #REF! | #REF! | #REF! | #REF! | #REF! | #REF! | #REF! | #REF! | #REF! | #REF! | #REF! | #REF! | #REF! | #REF! | #REF! | #REF! | #REF! | #REF! | #REF! | #REF! | #REF! | #REF! | #REF! | #REF! | #REF! | #REF! | #REF! | #REF! | #REF! | #REF! | #REF! | #REF! | #REF! | #REF! | #REF! | #REF! | #REF! | #REF! | #REF! | #REF! | #REF! | #REF! | #REF! | #REF! | #REF! | #REF! | #REF! | #REF! | #REF! | #REF! | #REF! | #REF! | #REF! | #REF! | #REF! | #REF! | #REF! | #REF! | #REF! | #REF! | #REF! | #REF! | #REF! | #REF! | #REF! | #REF! | #REF! | #REF! | #REF! | #REF! | #REF! | #REF! | #REF! | #REF! | #REF! | #REF! | #REF! | #REF! | #REF! | #REF! | #REF! | #REF! | #REF! | #REF! | #REF!
|  |  | AVG | #REF! | #REF! | #REF! | #REF! | #REF! | #REF! | #REF! | #REF! | #REF! | #REF! | #REF! | #REF! | #REF! | #REF! | #REF! | #REF! | #REF! | #REF! | #REF! | #REF! | #REF! | #REF! | #REF! | #REF! | #REF! | #REF! | #REF! | #REF! | #REF! | #REF! | #REF! | #REF! | #REF! | #REF! | #REF! | #REF! | #REF! | #REF! | #REF! | #REF! | #REF! | #REF! | #REF! | #REF! | #REF! | #REF! | #REF! | #REF! | #REF! | #REF! | #REF! | #REF! | #REF! | #REF! | #REF! | #REF! | #REF! | #REF! | #REF! | #REF! | #REF! | #REF! | #REF! | #REF! | #REF! | #REF! | #REF! | #REF! | #REF! | #REF! | #REF! | #REF! | #REF! | #REF! | #REF! | #REF! | #REF! | #REF! | #REF! | #REF! | #REF! | #REF! | #REF! | #REF! | #REF! | #REF! | #REF! | #REF! | #REF! | #REF! | #REF! | #REF! | #REF! | #REF! | #REF! | #REF! | #REF! | #REF! | #REF! | #REF! | #REF! | #REF! | #REF! | #REF! | #REF! | #REF! | #REF! | #REF! | #REF! | #REF! | #REF! | #REF! | #REF! | #REF! | #REF! | #REF! | #REF! | #REF! | #REF! | #REF! | #REF! | #REF! | #REF! | #REF! | #REF! | #REF! | #REF! | #REF! | #REF! | #REF! | #REF! | #REF! | #REF! | #REF! | #REF! | #REF! | #REF! | #REF! | #REF! | #REF! | #REF! | #REF! | #REF! | #REF! | #REF! | #REF! | #REF! | #REF! | #REF! | #REF! | #REF! | #REF!
|  | 0.95 | Percentile | #REF! | #REF! | #REF! | #REF! | #REF! | #REF! | #REF! | #REF! | #REF! | #REF! | #REF! | #REF! | #REF! | #REF! | #REF! | #REF! | #REF! | #REF! | #REF! | #REF! | #REF! | #REF! | #REF! | #REF! | #REF! | #REF! | #REF! | #REF! | #REF! | #REF! | #REF! | #REF! | #REF! | #REF! | #REF! | #REF! | #REF! | #REF! | #REF! | #REF! | #REF! | #REF! | #REF! | #REF! | #REF! | #REF! | #REF! | #REF! | #REF! | #REF! | #REF! | #REF! | #REF! | #REF! | #REF! | #REF! | #REF! | #REF! | #REF! | #REF! | #REF! | #REF! | #REF! | #REF! | #REF! | #REF! | #REF! | #REF! | #REF! | #REF! | #REF! | #REF! | #REF! | #REF! | #REF! | #REF! | #REF! | #REF! | #REF! | #REF! | #REF! | #REF! | #REF! | #REF! | #REF! | #REF! | #REF! | #REF! | #REF! | #REF! | #REF! | #REF! | #REF! | #REF! | #REF! | #REF! | #REF! | #REF! | #REF! | #REF! | #REF! | #REF! | #REF! | #REF! | #REF! | #REF! | #REF! | #REF! | #REF! | #REF! | #REF! | #REF! | #REF! | #REF! | #REF! | #REF! | #REF! | #REF! | #REF! | #REF! | #REF! | #REF! | #REF! | #REF! | #REF! | #REF! | #REF! | #REF! | #REF! | #REF! | #REF! | #REF! | #REF! | #REF! | #REF! | #REF! | #REF! | #REF! | #REF! | #REF! | #REF! | #REF! | #REF! | #REF! | #REF! | #REF! | #REF! | #REF! | #REF! | #REF! | #REF! | #REF!
|  | 0.995 | Percentile | #REF! | #REF! | #REF! | #REF! | #REF! | #REF! | #REF! | #REF! | #REF! | #REF! | #REF! | #REF! | #REF! | #REF! | #REF! | #REF! | #REF! | #REF! | #REF! | #REF! | #REF! | #REF! | #REF! | #REF! | #REF! | #REF! | #REF! | #REF! | #REF! | #REF! | #REF! | #REF! | #REF! | #REF! | #REF! | #REF! | #REF! | #REF! | #REF! | #REF! | #REF! | #REF! | #REF! | #REF! | #REF! | #REF! | #REF! | #REF! | #REF! | #REF! | #REF! | #REF! | #REF! | #REF! | #REF! | #REF! | #REF! | #REF! | #REF! | #REF! | #REF! | #REF! | #REF! | #REF! | #REF! | #REF! | #REF! | #REF! | #REF! | #REF! | #REF! | #REF! | #REF! | #REF! | #REF! | #REF! | #REF! | #REF! | #REF! | #REF! | #REF! | #REF! | #REF! | #REF! | #REF! | #REF! | #REF! | #REF! | #REF! | #REF! | #REF! | #REF! | #REF! | #REF! | #REF! | #REF! | #REF! | #REF! | #REF! | #REF! | #REF! | #REF! | #REF! | #REF! | #REF! | #REF! | #REF! | #REF! | #REF! | #REF! | #REF! | #REF! | #REF! | #REF! | #REF! | #REF! | #REF! | #REF! | #REF! | #REF! | #REF! | #REF! | #REF! | #REF! | #REF! | #REF! | #REF! | #REF! | #REF! | #REF! | #REF! | #REF! | #REF! | #REF! | #REF! | #REF! | #REF! | #REF! | #REF! | #REF! | #REF! | #REF! | #REF! | #REF! | #REF! | #REF! | #REF! | #REF! | #REF! | #REF! | #REF! | #REF!
ALL YEARS
|  |  | COUNT | #REF! | #REF! | #REF! | #REF! | #REF! | #REF! | #REF! | #REF! | #REF! | #REF! | #REF! | #REF! | #REF! | #REF! | #REF! | #REF! | #REF! | #REF! | #REF! | #REF! | #REF! | #REF! | #REF! | #REF! | #REF! | #REF! | #REF! | #REF! | #REF! | #REF! | #REF! | #REF! | #REF! | #REF! | #REF! | #REF! | #REF! | #REF! | #REF! | #REF! | #REF! | #REF! | #REF! | #REF! | #REF! | #REF! | #REF! | #REF! | #REF! | #REF! | #REF! | #REF! | #REF! | #REF! | #REF! | #REF! | #REF! | #REF! | #REF! | #REF! | #REF! | #REF! | #REF! | #REF! | #REF! | #REF! | #REF! | #REF! | #REF! | #REF! | #REF! | #REF! | #REF! | #REF! | #REF! | #REF! | #REF! | #REF! | #REF! | #REF! | #REF! | #REF! | #REF! | #REF! | #REF! | #REF! | #REF! | #REF! | #REF! | #REF! | #REF! | #REF! | #REF! | #REF! | #REF! | #REF! | #REF! | #REF! | #REF! | #REF! | #REF! | #REF! | #REF! | #REF! | #REF! | #REF! | #REF! | #REF! | #REF! | #REF! | #REF! | #REF! | #REF! | #REF! | #REF! | #REF! | #REF! | #REF! | #REF! | #REF! | #REF! | #REF! | #REF! | #REF! | #REF! | #REF! | #REF! | #REF! | #REF! | #REF! | #REF! | #REF! | #REF! | #REF! | #REF! | #REF! | #REF! | #REF! | #REF! | #REF! | #REF! | #REF! | #REF! | #REF! | #REF! | #REF! | #REF! | #REF! | #REF! | #REF! | #REF! | #REF!
|  |  | MIN | #REF! | #REF! | #REF! | #REF! | #REF! | #REF! | #REF! | #REF! | #REF! | #REF! | #REF! | #REF! | #REF! | #REF! | #REF! | #REF! | #REF! | #REF! | #REF! | #REF! | #REF! | #REF! | #REF! | #REF! | #REF! | #REF! | #REF! | #REF! | #REF! | #REF! | #REF! | #REF! | #REF! | #REF! | #REF! | #REF! | #REF! | #REF! | #REF! | #REF! | #REF! | #REF! | #REF! | #REF! | #REF! | #REF! | #REF! | #REF! | #REF! | #REF! | #REF! | #REF! | #REF! | #REF! | #REF! | #REF! | #REF! | #REF! | #REF! | #REF! | #REF! | #REF! | #REF! | #REF! | #REF! | #REF! | #REF! | #REF! | #REF! | #REF! | #REF! | #REF! | #REF! | #REF! | #REF! | #REF! | #REF! | #REF! | #REF! | #REF! | #REF! | #REF! | #REF! | #REF! | #REF! | #REF! | #REF! | #REF! | #REF! | #REF! | #REF! | #REF! | #REF! | #REF! | #REF! | #REF! | #REF! | #REF! | #REF! | #REF! | #REF! | #REF! | #REF! | #REF! | #REF! | #REF! | #REF! | #REF! | #REF! | #REF! | #REF! | #REF! | #REF! | #REF! | #REF! | #REF! | #REF! | #REF! | #REF! | #REF! | #REF! | #REF! | #REF! | #REF! | #REF! | #REF! | #REF! | #REF! | #REF! | #REF! | #REF! | #REF! | #REF! | #REF! | #REF! | #REF! | #REF! | #REF! | #REF! | #REF! | #REF! | #REF! | #REF! | #REF! | #REF! | #REF! | #REF! | #REF! | #REF! | #REF! | #REF! | #REF!
|  |  | MAX | #REF! | #REF! | #REF! | #REF! | #REF! | #REF! | #REF! | #REF! | #REF! | #REF! | #REF! | #REF! | #REF! | #REF! | #REF! | #REF! | #REF! | #REF! | #REF! | #REF! | #REF! | #REF! | #REF! | #REF! | #REF! | #REF! | #REF! | #REF! | #REF! | #REF! | #REF! | #REF! | #REF! | #REF! | #REF! | #REF! | #REF! | #REF! | #REF! | #REF! | #REF! | #REF! | #REF! | #REF! | #REF! | #REF! | #REF! | #REF! | #REF! | #REF! | #REF! | #REF! | #REF! | #REF! | #REF! | #REF! | #REF! | #REF! | #REF! | #REF! | #REF! | #REF! | #REF! | #REF! | #REF! | #REF! | #REF! | #REF! | #REF! | #REF! | #REF! | #REF! | #REF! | #REF! | #REF! | #REF! | #REF! | #REF! | #REF! | #REF! | #REF! | #REF! | #REF! | #REF! | #REF! | #REF! | #REF! | #REF! | #REF! | #REF! | #REF! | #REF! | #REF! | #REF! | #REF! | #REF! | #REF! | #REF! | #REF! | #REF! | #REF! | #REF! | #REF! | #REF! | #REF! | #REF! | #REF! | #REF! | #REF! | #REF! | #REF! | #REF! | #REF! | #REF! | #REF! | #REF! | #REF! | #REF! | #REF! | #REF! | #REF! | #REF! | #REF! | #REF! | #REF! | #REF! | #REF! | #REF! | #REF! | #REF! | #REF! | #REF! | #REF! | #REF! | #REF! | #REF! | #REF! | #REF! | #REF! | #REF! | #REF! | #REF! | #REF! | #REF! | #REF! | #REF! | #REF! | #REF! | #REF! | #REF! | #REF! | #REF!
|  |  | AVG | #REF! | #REF! | #REF! | #REF! | #REF! | #REF! | #REF! | #REF! | #REF! | #REF! | #REF! | #REF! | #REF! | #REF! | #REF! | #REF! | #REF! | #REF! | #REF! | #REF! | #REF! | #REF! | #REF! | #REF! | #REF! | #REF! | #REF! | #REF! | #REF! | #REF! | #REF! | #REF! | #REF! | #REF! | #REF! | #REF! | #REF! | #REF! | #REF! | #REF! | #REF! | #REF! | #REF! | #REF! | #REF! | #REF! | #REF! | #REF! | #REF! | #REF! | #REF! | #REF! | #REF! | #REF! | #REF! | #REF! | #REF! | #REF! | #REF! | #REF! | #REF! | #REF! | #REF! | #REF! | #REF! | #REF! | #REF! | #REF! | #REF! | #REF! | #REF! | #REF! | #REF! | #REF! | #REF! | #REF! | #REF! | #REF! | #REF! | #REF! | #REF! | #REF! | #REF! | #REF! | #REF! | #REF! | #REF! | #REF! | #REF! | #REF! | #REF! | #REF! | #REF! | #REF! | #REF! | #REF! | #REF! | #REF! | #REF! | #REF! | #REF! | #REF! | #REF! | #REF! | #REF! | #REF! | #REF! | #REF! | #REF! | #REF! | #REF! | #REF! | #REF! | #REF! | #REF! | #REF! | #REF! | #REF! | #REF! | #REF! | #REF! | #REF! | #REF! | #REF! | #REF! | #REF! | #REF! | #REF! | #REF! | #REF! | #REF! | #REF! | #REF! | #REF! | #REF! | #REF! | #REF! | #REF! | #REF! | #REF! | #REF! | #REF! | #REF! | #REF! | #REF! | #REF! | #REF! | #REF! | #REF! | #REF! | #REF! | #REF!
|  | 0.95 | Percentile | #REF! | #REF! | #REF! | #REF! | #REF! | #REF! | #REF! | #REF! | #REF! | #REF! | #REF! | #REF! | #REF! | #REF! | #REF! | #REF! | #REF! | #REF! | #REF! | #REF! | #REF! | #REF! | #REF! | #REF! | #REF! | #REF! | #REF! | #REF! | #REF! | #REF! | #REF! | #REF! | #REF! | #REF! | #REF! | #REF! | #REF! | #REF! | #REF! | #REF! | #REF! | #REF! | #REF! | #REF! | #REF! | #REF! | #REF! | #REF! | #REF! | #REF! | #REF! | #REF! | #REF! | #REF! | #REF! | #REF! | #REF! | #REF! | #REF! | #REF! | #REF! | #REF! | #REF! | #REF! | #REF! | #REF! | #REF! | #REF! | #REF! | #REF! | #REF! | #REF! | #REF! | #REF! | #REF! | #REF! | #REF! | #REF! | #REF! | #REF! | #REF! | #REF! | #REF! | #REF! | #REF! | #REF! | #REF! | #REF! | #REF! | #REF! | #REF! | #REF! | #REF! | #REF! | #REF! | #REF! | #REF! | #REF! | #REF! | #REF! | #REF! | #REF! | #REF! | #REF! | #REF! | #REF! | #REF! | #REF! | #REF! | #REF! | #REF! | #REF! | #REF! | #REF! | #REF! | #REF! | #REF! | #REF! | #REF! | #REF! | #REF! | #REF! | #REF! | #REF! | #REF! | #REF! | #REF! | #REF! | #REF! | #REF! | #REF! | #REF! | #REF! | #REF! | #REF! | #REF! | #REF! | #REF! | #REF! | #REF! | #REF! | #REF! | #REF! | #REF! | #REF! | #REF! | #REF! | #REF! | #REF! | #REF! | #REF! | #REF!
|  | 0.995 | Percentile | #REF! | #REF! | #REF! | #REF! | #REF! | #REF! | #REF! | #REF! | #REF! | #REF! | #REF! | #REF! | #REF! | #REF! | #REF! | #REF! | #REF! | #REF! | #REF! | #REF! | #REF! | #REF! | #REF! | #REF! | #REF! | #REF! | #REF! | #REF! | #REF! | #REF! | #REF! | #REF! | #REF! | #REF! | #REF! | #REF! | #REF! | #REF! | #REF! | #REF! | #REF! | #REF! | #REF! | #REF! | #REF! | #REF! | #REF! | #REF! | #REF! | #REF! | #REF! | #REF! | #REF! | #REF! | #REF! | #REF! | #REF! | #REF! | #REF! | #REF! | #REF! | #REF! | #REF! | #REF! | #REF! | #REF! | #REF! | #REF! | #REF! | #REF! | #REF! | #REF! | #REF! | #REF! | #REF! | #REF! | #REF! | #REF! | #REF! | #REF! | #REF! | #REF! | #REF! | #REF! | #REF! | #REF! | #REF! | #REF! | #REF! | #REF! | #REF! | #REF! | #REF! | #REF! | #REF! | #REF! | #REF! | #REF! | #REF! | #REF! | #REF! | #REF! | #REF! | #REF! | #REF! | #REF! | #REF! | #REF! | #REF! | #REF! | #REF! | #REF! | #REF! | #REF! | #REF! | #REF! | #REF! | #REF! | #REF! | #REF! | #REF! | #REF! | #REF! | #REF! | #REF! | #REF! | #REF! | #REF! | #REF! | #REF! | #REF! | #REF! | #REF! | #REF! | #REF! | #REF! | #REF! | #REF! | #REF! | #REF! | #REF! | #REF! | #REF! | #REF! | #REF! | #REF! | #REF! | #REF! | #REF! | #REF! | #REF! | #REF!
|  | 3 | STD | #REF! | #REF! | #REF! | #REF! | #REF! | #REF! | #REF! | #REF! | #REF! | #REF! | #REF! | #REF! | #REF! | #REF! | #REF! | #REF! | #REF! | #REF! | #REF! | #REF! | #REF! | #REF! | #REF! | #REF! | #REF! | #REF! | #REF! | #REF! | #REF! | #REF! | #REF! | #REF! | #REF! | #REF! | #REF! | #REF! | #REF! | #REF! | #REF! | #REF! | #REF! | #REF! | #REF! | #REF! | #REF! | #REF! | #REF! | #REF! | #REF! | #REF! | #REF! | #REF! | #REF! | #REF! | #REF! | #REF! | #REF! | #REF! | #REF! | #REF! | #REF! | #REF! | #REF! | #REF! | #REF! | #REF! | #REF! | #REF! | #REF! | #REF! | #REF! | #REF! | #REF! | #REF! | #REF! | #REF! | #REF! | #REF! | #REF! | #REF! | #REF! | #REF! | #REF! | #REF! | #REF! | #REF! | #REF! | #REF! | #REF! | #REF! | #REF! | #REF! | #REF! | #REF! | #REF! | #REF! | #REF! | #REF! | #REF! | #REF! | #REF! | #REF! | #REF! | #REF! | #REF! | #REF! | #REF! | #REF! | #REF! | #REF! | #REF! | #REF! | #REF! | #REF! | #REF! | #REF! | #REF! | #REF! | #REF! | #REF! | #REF! | #REF! | #REF! | #REF! | #REF! | #REF! | #REF! | #REF! | #REF! | #REF! | #REF! | #REF! | #REF! | #REF! | #REF! | #REF! | #REF! | #REF! | #REF! | #REF! | #REF! | #REF! | #REF! | #REF! | #REF! | #REF! | #REF! | #REF! | #REF! | #REF! | #REF! | #REF!
|  | OUTLIER | COUNT | #REF! | #REF! | #REF! | #REF! | #REF! | #REF! | #REF! | #REF! | #REF! | #REF! | #REF! | #REF! | #REF! | #REF! | #REF! | #REF! | #REF! | #REF! | #REF! | #REF! | #REF! | #REF! | #REF! | #REF! | #REF! | #REF! | #REF! | #REF! | #REF! | #REF! | #REF! | #REF! | #REF! | #REF! | #REF! | #REF! | #REF! | #REF! | #REF! | #REF! | #REF! | #REF! | #REF! | #REF! | #REF! | #REF! | #REF! | #REF! | #REF! | #REF! | #REF! | #REF! | #REF! | #REF! | #REF! | #REF! | #REF! | #REF! | #REF! | #REF! | #REF! | #REF! | #REF! | #REF! | #REF! | #REF! | #REF! | #REF! | #REF! | #REF! | #REF! | #REF! | #REF! | #REF! | #REF! | #REF! | #REF! | #REF! | #REF! | #REF! | #REF! | #REF! | #REF! | #REF! | #REF! | #REF! | #REF! | #REF! | #REF! | #REF! | #REF! | #REF! | #REF! | #REF! | #REF! | #REF! | #REF! | #REF! | #REF! | #REF! | #REF! | #REF! | #REF! | #REF! | #REF! | #REF! | #REF! | #REF! | #REF! | #REF! | #REF! | #REF! | #REF! | #REF! | #REF! | #REF! | #REF! | #REF! | #REF! | #REF! | #REF! | #REF! | #REF! | #REF! | #REF! | #REF! | #REF! | #REF! | #REF! | #REF! | #REF! | #REF! | #REF! | #REF! | #REF! | #REF! | #REF! | #REF! | #REF! | #REF! | #REF! | #REF! | #REF! | #REF! | #REF! | #REF! | #REF! | #REF! | #REF! | #REF! | #REF! | #REF!
|  |  | MIN | #REF! | #REF! | #REF! | #REF! | #REF! | #REF! | #REF! | #REF! | #REF! | #REF! | #REF! | #REF! | #REF! | #REF! | #REF! | #REF! | #REF! | #REF! | #REF! | #REF! | #REF! | #REF! | #REF! | #REF! | #REF! | #REF! | #REF! | #REF! | #REF! | #REF! | #REF! | #REF! | #REF! | #REF! | #REF! | #REF! | #REF! | #REF! | #REF! | #REF! | #REF! | #REF! | #REF! | #REF! | #REF! | #REF! | #REF! | #REF! | #REF! | #REF! | #REF! | #REF! | #REF! | #REF! | #REF! | #REF! | #REF! | #REF! | #REF! | #REF! | #REF! | #REF! | #REF! | #REF! | #REF! | #REF! | #REF! | #REF! | #REF! | #REF! | #REF! | #REF! | #REF! | #REF! | #REF! | #REF! | #REF! | #REF! | #REF! | #REF! | #REF! | #REF! | #REF! | #REF! | #REF! | #REF! | #REF! | #REF! | #REF! | #REF! | #REF! | #REF! | #REF! | #REF! | #REF! | #REF! | #REF! | #REF! | #REF! | #REF! | #REF! | #REF! | #REF! | #REF! | #REF! | #REF! | #REF! | #REF! | #REF! | #REF! | #REF! | #REF! | #REF! | #REF! | #REF! | #REF! | #REF! | #REF! | #REF! | #REF! | #REF! | #REF! | #REF! | #REF! | #REF! | #REF! | #REF! | #REF! | #REF! | #REF! | #REF! | #REF! | #REF! | #REF! | #REF! | #REF! | #REF! | #REF! | #REF! | #REF! | #REF! | #REF! | #REF! | #REF! | #REF! | #REF! | #REF! | #REF! | #REF! | #REF! | #REF! | #REF!
|  |  | MAX | #REF! | #REF! | #REF! | #REF! | #REF! | #REF! | #REF! | #REF! | #REF! | #REF! | #REF! | #REF! | #REF! | #REF! | #REF! | #REF! | #REF! | #REF! | #REF! | #REF! | #REF! | #REF! | #REF! | #REF! | #REF! | #REF! | #REF! | #REF! | #REF! | #REF! | #REF! | #REF! | #REF! | #REF! | #REF! | #REF! | #REF! | #REF! | #REF! | #REF! | #REF! | #REF! | #REF! | #REF! | #REF! | #REF! | #REF! | #REF! | #REF! | #REF! | #REF! | #REF! | #REF! | #REF! | #REF! | #REF! | #REF! | #REF! | #REF! | #REF! | #REF! | #REF! | #REF! | #REF! | #REF! | #REF! | #REF! | #REF! | #REF! | #REF! | #REF! | #REF! | #REF! | #REF! | #REF! | #REF! | #REF! | #REF! | #REF! | #REF! | #REF! | #REF! | #REF! | #REF! | #REF! | #REF! | #REF! | #REF! | #REF! | #REF! | #REF! | #REF! | #REF! | #REF! | #REF! | #REF! | #REF! | #REF! | #REF! | #REF! | #REF! | #REF! | #REF! | #REF! | #REF! | #REF! | #REF! | #REF! | #REF! | #REF! | #REF! | #REF! | #REF! | #REF! | #REF! | #REF! | #REF! | #REF! | #REF! | #REF! | #REF! | #REF! | #REF! | #REF! | #REF! | #REF! | #REF! | #REF! | #REF! | #REF! | #REF! | #REF! | #REF! | #REF! | #REF! | #REF! | #REF! | #REF! | #REF! | #REF! | #REF! | #REF! | #REF! | #REF! | #REF! | #REF! | #REF! | #REF! | #REF! | #REF! | #REF! | #REF!
|  |  | AVG | #REF! | #REF! | #REF! | #REF! | #REF! | #REF! | #REF! | #REF! | #REF! | #REF! | #REF! | #REF! | #REF! | #REF! | #REF! | #REF! | #REF! | #REF! | #REF! | #REF! | #REF! | #REF! | #REF! | #REF! | #REF! | #REF! | #REF! | #REF! | #REF! | #REF! | #REF! | #REF! | #REF! | #REF! | #REF! | #REF! | #REF! | #REF! | #REF! | #REF! | #REF! | #REF! | #REF! | #REF! | #REF! | #REF! | #REF! | #REF! | #REF! | #REF! | #REF! | #REF! | #REF! | #REF! | #REF! | #REF! | #REF! | #REF! | #REF! | #REF! | #REF! | #REF! | #REF! | #REF! | #REF! | #REF! | #REF! | #REF! | #REF! | #REF! | #REF! | #REF! | #REF! | #REF! | #REF! | #REF! | #REF! | #REF! | #REF! | #REF! | #REF! | #REF! | #REF! | #REF! | #REF! | #REF! | #REF! | #REF! | #REF! | #REF! | #REF! | #REF! | #REF! | #REF! | #REF! | #REF! | #REF! | #REF! | #REF! | #REF! | #REF! | #REF! | #REF! | #REF! | #REF! | #REF! | #REF! | #REF! | #REF! | #REF! | #REF! | #REF! | #REF! | #REF! | #REF! | #REF! | #REF! | #REF! | #REF! | #REF! | #REF! | #REF! | #REF! | #REF! | #REF! | #REF! | #REF! | #REF! | #REF! | #REF! | #REF! | #REF! | #REF! | #REF! | #REF! | #REF! | #REF! | #REF! | #REF! | #REF! | #REF! | #REF! | #REF! | #REF! | #REF! | #REF! | #REF! | #REF! | #REF! | #REF! | #REF! | #REF!
|  | 0.95 | Percentile | #REF! | #REF! | #REF! | #REF! | #REF! | #REF! | #REF! | #REF! | #REF! | #REF! | #REF! | #REF! | #REF! | #REF! | #REF! | #REF! | #REF! | #REF! | #REF! | #REF! | #REF! | #REF! | #REF! | #REF! | #REF! | #REF! | #REF! | #REF! | #REF! | #REF! | #REF! | #REF! | #REF! | #REF! | #REF! | #REF! | #REF! | #REF! | #REF! | #REF! | #REF! | #REF! | #REF! | #REF! | #REF! | #REF! | #REF! | #REF! | #REF! | #REF! | #REF! | #REF! | #REF! | #REF! | #REF! | #REF! | #REF! | #REF! | #REF! | #REF! | #REF! | #REF! | #REF! | #REF! | #REF! | #REF! | #REF! | #REF! | #REF! | #REF! | #REF! | #REF! | #REF! | #REF! | #REF! | #REF! | #REF! | #REF! | #REF! | #REF! | #REF! | #REF! | #REF! | #REF! | #REF! | #REF! | #REF! | #REF! | #REF! | #REF! | #REF! | #REF! | #REF! | #REF! | #REF! | #REF! | #REF! | #REF! | #REF! | #REF! | #REF! | #REF! | #REF! | #REF! | #REF! | #REF! | #REF! | #REF! | #REF! | #REF! | #REF! | #REF! | #REF! | #REF! | #REF! | #REF! | #REF! | #REF! | #REF! | #REF! | #REF! | #REF! | #REF! | #REF! | #REF! | #REF! | #REF! | #REF! | #REF! | #REF! | #REF! | #REF! | #REF! | #REF! | #REF! | #REF! | #REF! | #REF! | #REF! | #REF! | #REF! | #REF! | #REF! | #REF! | #REF! | #REF! | #REF! | #REF! | #REF! | #REF! | #REF! | #REF!
|  | 0.995 | Percentile | #REF! | #REF! | #REF! | #REF! | #REF! | #REF! | #REF! | #REF! | #REF! | #REF! | #REF! | #REF! | #REF! | #REF! | #REF! | #REF! | #REF! | #REF! | #REF! | #REF! | #REF! | #REF! | #REF! | #REF! | #REF! | #REF! | #REF! | #REF! | #REF! | #REF! | #REF! | #REF! | #REF! | #REF! | #REF! | #REF! | #REF! | #REF! | #REF! | #REF! | #REF! | #REF! | #REF! | #REF! | #REF! | #REF! | #REF! | #REF! | #REF! | #REF! | #REF! | #REF! | #REF! | #REF! | #REF! | #REF! | #REF! | #REF! | #REF! | #REF! | #REF! | #REF! | #REF! | #REF! | #REF! | #REF! | #REF! | #REF! | #REF! | #REF! | #REF! | #REF! | #REF! | #REF! | #REF! | #REF! | #REF! | #REF! | #REF! | #REF! | #REF! | #REF! | #REF! | #REF! | #REF! | #REF! | #REF! | #REF! | #REF! | #REF! | #REF! | #REF! | #REF! | #REF! | #REF! | #REF! | #REF! | #REF! | #REF! | #REF! | #REF! | #REF! | #REF! | #REF! | #REF! | #REF! | #REF! | #REF! | #REF! | #REF! | #REF! | #REF! | #REF! | #REF! | #REF! | #REF! | #REF! | #REF! | #REF! | #REF! | #REF! | #REF! | #REF! | #REF! | #REF! | #REF! | #REF! | #REF! | #REF! | #REF! | #REF! | #REF! | #REF! | #REF! | #REF! | #REF! | #REF! | #REF! | #REF! | #REF! | #REF! | #REF! | #REF! | #REF! | #REF! | #REF! | #REF! | #REF! | #REF! | #REF! | #REF! | #REF!